2119 | Rebar | BDC 2 | 53.27 | Suppling, Drilling/Cleaning hole and fixing make heavy duty ETA Approved Chemical Anchor of appropriate size and fixing plates subsequently. Anchor comprises of HVU-2 flexible foil capsule that contains styrene free Urethane Methacrylate resin, hardener, quartz, sand/corundum and HAS-U threaded rod of minimum 5.8 steel grade, galvanized to minimum 5 microns. Anchor should be approved for cracked concrete, seismic & diamond drill holes. Manufacture should submit Anchor Design report based on design loads & other parameters as provided by consultants. Chemical anchors should be designed in accordance with EOTA-TR-029 ―guidelines for anchorage of chemical anchors for use in concrete‖ for approval. Application at site should be done as per manufacturer guidelines. Any report submittal with Installation pictures should be done using CFS-DM Software, which shall be charged extra. AnchorHVU2+ HAS U M12x110-90 | Number | 584 | 8 | Bd.C.2 Page No. 275
2120 | Rebar | BDC 2 | 53.28 | Suppling, Drilling/Cleaning hole and fixing make heavy duty ETA Approved Chemical Anchor of appropriate size and fixing plates subsequently. Anchor comprises of HVU-2 flexible foil capsule that contains styrene free Urethane Methacrylate resin, hardener, quartz, sand/corundum and HAS-U threaded rod of minimum 5.8 steel grade, galvanized to minimum 5 microns. Anchor should be approved for cracked concrete, seismic & diamond drill holes. Manufacture should submit Anchor Design report based on design loads & other parameters as provided by consultants. Chemical anchors should be designed in accordance with EOTA-TR-029 ―guidelines for anchorage of chemical anchors for use in concrete‖ for approval. Application at site should be done as per manufacturer guidelines. Any report submittal with Installation pictures should be done using CFS-DM Software, which shall be charged extra. Anchor HVU2+ HAS U M16x125 | Number | 926 | 9 | Bd.C.2 Page No. 275
2121 | Rebar | BDC 2 | 53.29 | Suppling, Drilling/Cleaning hole and fixing make heavy duty ETA Approved Chemical Anchor of appropriate size and fixing plates subsequently. Anchor comprises of HVU-2 flexible foil capsule that contains styrene free Urethane Methacrylate resin, hardener, quartz, sand/corundum and HAS-U threaded rod of minimum 5.8 steel grade, galvanized to minimum 5 microns. Anchor should be approved for cracked concrete, seismic & diamond drill holes. Manufacture should submit Anchor Design report based on design loads & other parameters as provided by consultants. Chemical anchors should be designed in accordance with EOTA-TR-029 ―guidelines for anchorage of chemical anchors for use in concrete‖ for approval. Application at site should be done as per manufacturer guidelines. Any report submittal with Installation pictures should be done using CFS-DM Software, which shall be charged extra. Anchor HVU2+ HAS U M20x170 | Number | 1561 | 11 | Bd.C.2 Page No. 275
2122 | Rebar | BDC 2 | 53.3 | Suppling, Drilling/Cleaning hole and fixing make heavy duty ETA Approved Chemical Anchor of appropriate size and fixing plates subsequently. Anchor comprises of HVU-2 flexible foil capsule that contains styrene free Urethane Methacrylate resin, hardener, quartz, sand/corundum and HAS-U threaded rod of minimum 5.8 steel grade, galvanized to minimum 5 microns. Anchor should be approved for cracked concrete, seismic & diamond drill holes. Manufacture should submit Anchor Design report based on design loads & other parameters as provided by consultants. Chemical anchors should be designed in accordance with EOTA-TR-029 ―guidelines for anchorage of chemical anchors for use in concrete‖ for approval. Application at site should be done as per manufacturer guidelines. Any report submittal with Installation pictures should be done using CFS-DM Software, which shall be charged extra. Anchor HVU2+ HAS U M24x300 | Number | 2132 | 14 | Bd.C.2 Page No. 275
2123 | Rebar | BDC 2 | 53.31 | Suppling, Drilling/Cleaning hole and fixing make heavy duty ETA Approved Chemical Anchor of appropriate size and fixing plates subsequently. Anchor comprises of HVU-2 flexible foil capsule that contains styrene free Urethane Methacrylate resin, hardener, quartz, sand/corundum and HAS-U threaded rod of minimum 5.8 steel grade, galvanized to minimum 5 microns. Anchor should be approved for cracked concrete, seismic & diamond drill holes. Manufacture should submit Anchor Design report based on design loads & other parameters as provided by consultants. Chemical anchors should be designed in accordance with EOTA-TR-029 ―guidelines for anchorage of chemical anchors for use in concrete‖ for approval. Application at site should be done as per manufacturer guidelines. Any report submittal with Installation pictures should be done using CFS-DM Software, which shall be charged extra. Anchor HVU2+ HAS U M30 x 270 | Number | 6300 | 19 | Bd.C.2 Page No. 275
2124 | Ceiling and roofing ( New Item ) | As directed by Engineer in charge | 53.32 | ACOUSTICAL WOODWOOL WALL PANELLING: Providing & fixing of 100% Natural Material- Magnesite (Hygroscopic & biologically sound binding agent) bonded woodwool Heradesign planks of 600Mm*1200Mm *25Mm thickness made out of wood wool fibre of width 1Mm Fiber thickness mixed with Natural water & Magnesite (No-Cement) with open & smooth surface texture, Weight of panel to be 11.3 Kg/m2. A Completly harmless Envirenment & Human Friendly & also a disposable or recyclable Material & can last for more than 80 Years in building interiors As it has long lifespan & suitable for Indoor conditions with relative air humidity of upto 90%. Magnesite protects the wood cells against ageing & fungal attack. To achive upto NRC=1.00 it should be a clear gap of 200Mm from wall slab along with the backing of Mineral wool of 50mm thick with 64 kg/m3 density. Ecologically Sound Material with high mechanical strength with Crash test of 90Km/H with Ball Impact Test DIN18032 & EN13964 with flying colors & A sustainable material (PEFC & FSC Certified) along with EPD Certified Acc. to EN ISO 14025 (AUB-Envirenmental Product declaration). Manufacturing tolerance for nominal size: Length, Width & Thickness ± 1 mm, & In a Standard Climate of 23° C and 50% rel. humidity. FIXING & SUBSTRUCTURE: Impact Resitant According to DIN-18023 or EN13964 to be Fixed on CD Sections Profile framework with Screw 9Pc/Panel & Centre Distance Support of 300Mm & Centre distance of Cross Profile would be at 600Mm & Main Profile at 900Mm CD Profile is made out of GI( Sections Profile 60/27/0.6Mm-0.6MmThick x 60Mm Width x 0.27Mm height). The Main Profile is in the legth of 3000Mm & to form a section of 600mm x 1200mm. Heradesign Superfine panels to be fixed on the wall with a minimum of 200Mm void or gap with Galvanized screws of length 50Mm & Dia 4.5Mm with a backing of Mineral Wool of density 64kg/m3 density (50mm thick).Colour Of Panels : NATURAL BEIGE, Can be Painted to the desired colour (Any- RAL, NCS or StoColor Shades) using water based color by Spray method prior to installation. FIRE CLASS as per EN 13501-1:B –s1, d0. Test Certificates to be submitted. | Square Metre | 6585 | 301 | As directed by Engineer in charge
2125 | Ceiling and roofing ( New Item ) | As directed by Engineer in charge | 53.33 | ACOUSTICAL WOODWOOL FALSE CEILING: Providing & fixing of 100% Natural Material- Magnesite (Hygroscopic & biologically sound binding agent) bonded woodwool Heradesign planks of 600Mm*1200Mm *25Mm thickness made out of wood wool fiber of width 1Mm Fiber thickness mixed with Natural water & Magnesite (No-Cement) with open & smooth surface texture, Weight of panel to be 11.3 Kg/m2. A Completely harmless Environment & Human Friendly & also a disposable or recyclable Material & can last for more than 80 Years in building interiors As it has long lifespan & suitable for Indoor conditions with relative air humidity of upto 90%. Magnesite protects the wood cells against ageing & fungal attack. To achieve upto NRC=1.00 it should be a clear gap of 200Mm from wall slab along with the backing of Mineral wool of 50mm thick with 64 kg/m3 density. Ecologically Sound Material with high mechanical strength with Crash test of 90Km/H with Ball Impact Test DIN18032 & EN13964 with flying colors & A sustainable material (PEFC & FSC Certified) along with EPD Certified Acc. to EN ISO 14025 (AUB-Environmental Product declaration). Manufacturing tolerance for nominal size: Length, Width & Thickness ± 1 mm, & In a Standard Climate of 23° C and 50% rel. humidity. FIXING & SUBSTRUCTURE: Impact Resistant According to DIN-18023 or EN13964 to be Fixed on CD Sections Profile framework with Screw 9Pc/Panel & Centre Distance Support of 300Mm & Centre distance of Cross Profile would be at 600Mm & Main Profile at 900Mm CD Profile is made out of GI( Sections Profile 60/27/0.6Mm-0.6MmThick x 60Mm Width x 0.27Mm height). The Main Profile is in the length of 3000mm & to form a section of 600mm x 1200mm. The CD Profile is to be suspended from soffit with the help of nonius hanger at a center distance of 900mm. UD Profile 28/27/0.6mm to be fixed on wall at the perimeter of the wall. If the main CD profile needs to extended, it needs to be connected with CD profile connector 60/27. The CD profiles to be connected to each other at the intersection by CD cross connector. Heradesign Superfine panels to be fixed to the ceiling with a minimum of 200mm void or gap with Galvanized screws of length 50Mm & Dia 4.5Mm with a backing of Mineral Wool of density 64kg/m3 density (50mm thick). Colour pf Panels : NATURAL BEIGE, Can be Painted to the desired colour (Any- RAL, NCS or StoColor Shades) using water based color by Spray method prior to installation. FIRE CLASS as per EN 13501-1:B –s1, d0. Test Certificates to be submitted. | Square Metre | 7632 | 301 | As directed by Engineer in charge
2126 | Ceiling and roofing ( New Item ) | As directed by Engineer in charge | 53.34 | METAL FALSE CEILING WITHOUT SUSPENSION SUPPORT FROM TRUE CEILING: Providing & fixing horizontal level suspended metal ceilings comprising of Metalworks F-H 600 Hook-on corridor system manufactured by Armstrong Ceiling Solutions with Rectangular panels made of 0.7mm thick Galvanised Steel (GI) of 120gsm, post coated to Global White colour, suitable for Interior applications and architectural finishes, double grid concealed system and butt joint panels. The panel width shall be 300mm, length ranging from 1500mm to 2660mm. General Specifications:Entire system to be designed for Interior applications, and concealed Grid, Butt joint panels. Panel Specifications: Material: The F-H 600 rectangular Hook-on panels to be made of galvanized steel (GI) of minimum 120gsm hot dipped galvanization (both sides included) as per IS 277 (2003), zero or minimum spangled, in minimum base material thickness of 0.7mm as per in IS:513 (1994). Dimensions: The panel Length varies between 1500mm to 2660mm, panel Width shall be 300mm. The dimensional tolerances for length shall be ±1.0m up to 1000mm L; ±1.5mm between 1001 to 2000mm L; ±2.0mm between 2001 to 3000mm L. The dimensional tolerances for width shall be ±0.5m up to 300mm W. Dimensional Tolerances for panel Thickness / panel width / panel length - to be measured in accordance with TAIM standards. Edge detail: the panels shall ha+A3ve Square Edge, with a 3mm(W) x 8mm(H) black foam gasket glued at the edges, typically on one long and one short side. All adjacent panels shall touch each other forming a butt joint and concealed grid visuals. Upturns: The short side of the panel shall have vertical upturns of minimum 30mm (H) and shall be bent appropriately bent as per the manufacturer‘s specifications for providing hook-on ends. The long side shall have inside horizontal bends of 5-15mm for rigidity and vertical upturns of 40mm (for length ranging from 1251-2660mm). Surface Finish: Plain: The panels shall be in plain unperforated finish (without any acoustical backing / felt). Colour and finishes: The panel surface shall be electrostatically powder coated (post coat) on visible side after mechanical production, using RoHS compliant powder, to achieve coating thickness ranging from 60-80µ and architectural quality finish. The powder coating shall pass Salt Spray Test for 750 Hours as per ASTM B117, QUV –A Test for 1000hours as per ASTM G-154 – (Cycle – 1) and Humidity test for 1000hours as per DIN 50017, 250 hours of condensation test (as per DIN 50017 or DIN EN ISO 6270-1 Norms), UV resistance of 500 hours and 50% gloss retention (as per ASTM G 154 UVB-313 Norms). The powder coating shall have an adhesion of GT0 as per EN ISO 2409. The shade variation across batches shall be delta E (∆e) <1 measured using Excite/BYK Gardner instrument and gloss level of 25±5% at 60˚ as per ASTM D523.The colour / shade to be Global White (Polyester for Interior) as approved by the Architect or Engineer-in-charge. Surface Protection: The visible panel surface shall be protected using a guard film made of LDPE of 50µ thickness, having appropriate surface adhesion (or tackiness) corresponding to surface gloss level. Light reflectance: The panel shall have a Light Reflectance of ≥ 63% in accordance to ASTM 1477-98. Flatness and Sag limit: Panels shall be flattened by precision leveller to minimize sag to less than Length/400mm. The difference between the two diagonal dimensions of the panel to be less than 1mm. The sag to be measured at the center in accordance with TAIM standards. Access and Plenum space: The panels to be Fully Accessible, with system height of 98mm, and would require a plenum height of a minimum 450mm clear space from bare ceiling / rigid structure for installation. Packaging: The Panels shall be packed in wooden crates of appropriate dimensions based on panel sizes. The wooden planks for rates shall have thickness of approx.15mm, width of around 4‖ and gap between two planks around 3‖. Crates to have layer separators of 1‖ x 2‖ dimensions to prohibit load transfer on bottom panels, and the crates lifting to be 2way or 4way. The bottom of crates shall be completely closed, and the panels kept inside shall have cushioning of corrugated sheets or other appropriate material. Installation Specifications: Primary and secondary runners Installation: U-Profiles, spaced at 1200mm, to be suspended from ceiling using clamping brackets and threaded rods OR hanger wires. Hanger wires must be wrapped tightly with 3 full wraps. The J- Bars (directional) shall intersect the U-profile at 90° at every module dictated by the panel length. The J-Bar is connected to the U- | Square Metre | 6511 | 376 | As directed by Engineer in charge
2127 | Ceiling and roofing ( New Item ) | As directed by Engineer in charge | 53.35 | METAL BAFFLE CEILING : Providing & fixing of horizontal level suspended ceiling comprising of Vertical Linear Baffle Ceiling made out of Aluminum Extrusion in Aluminum alloy grade 6063 T5. The baffle blade shall be in size of 100x25x3600mm in powder coated to Woodgrain/Plain finish (Red Oak, Cherry, Black & White).. The baffle shall be electrostatically polyester powder coated to a coating thickness of 60-80 micron. The powder coating shall pass Salt Spray Test for 750 Hours as per ASTM B117, QUV –A Test for 1000hours as per ASTM G-154 – (Cycle – 1) and Humidity test for 1000hours as per DIN 50017. The powder coating shall have an adhesion of GT0 as per EN ISO 2409. The shade variation within a manufacturing batch shall be delta E<1 using Excite/BYK Gardner instrument and gloss level 25±5 at 60˚ as per ASTM D523 (Not applicable of Wood Grain Shade). The baffle blade shall be suspended using Slotted U-profile of 20 x 30 x 3700mm (Thk-1.5mm) having slots in module of 25mm to keep baffles at an on-center spacing in multiples of 25mm. Longer lengths of Baffle to be connected by Baffle Joiner and the ends to be fixed with End caps..SUSPENSION: Shall be hanged using baffle hanger from U-profile made of mild steel with powder coating thickness of 60-80 micron. The U – profile to comprise of alternate square & rectangular slots of 6.5x6.5mm & 28x6.5mm respectively on the web for locking the baffle hanger using plugin clip to secure the hanger in perfect position and achieve uniform spacing between baffles. The overall dimension of the U – profile is 20(W) x 30(H) x 3750(L) mm and is rolled form from 1.5mm thick mild steel with a powder coating thickness of 60- 80micron. U- Profile to be connected to each other using U –Profile Splice. The U- profile shall be hanged from the true ceiling using threaded rod using a U- Profile hanger. The Baffle along with suspension system used together shall carry a 10 year warranty against manufacturing defect and manufacturer shall provide a warranty certificate. The supply shall be backed by a Manufacturing Test Certificate. INSTALLATION: Installation of U-Grid: The U profile to be suspended at every 1200mm center to center using 6mm threaded rod from the structural soffit using U-profile hanger. U-profile splice to be used to join more than one U profiles of length 3.7M. 1st U-Grid Channel must be no more than 400mm from the perimeter. Installation of Baffles: Locate the slot for Baffle Hangers in U Profile section at 1200mm centers. Hangers are inserted into the slot, then rotated 90° and fixed into position by tightening the grub screw. Baffle to be lifted into position and hangers engage over lip of U-Grid Channel. Each Hanger to be secured into position by inserting the Locking Clip. When doing continuous installation, Baffles blades are to be connected at ends with Baffle Joiner, which are inserted into the top and bottom slots of the Baffle closed profile for alignment only. The bottom Joiner to be located first and fastened on one side only. The top Joiner to be fitted then and secured with grub screws on one side. Then the two Baffle sections shall be joined and the top Joiner is screw fastened on the 2nd Baffle profile. End Caps to be located by pushing the End Cap tongues into open Baffle slots. Installation should be carried out as per Manufacturer recommended procedure. | Square Metre | 13131 | 301 | As directed by Engineer in charge
2128 | Ceiling and roofing ( New Item ) | As directed by Engineer in charge | 53.36 | METAL OPEN CELL CEILING : Providing & fixing horizontal level Open cell Aluminium lay-in ceiling tiles with border panels forming board edge of size 600x600x38mm (Nominal) having cell size of 100x100mm made of AA-3003-H14 (Tempered) grade Aluminium suitable for architectural finishes in 0.35mm thickness as per in IS:2676 (1981) in Global white color. The tile shall be electrostatically polyester powder coated using RoHS compliant powder having coating thickness ranging from 60-80 microns. The powder coating shall pass Salt Spray Test for 750 hours as per ASTM B117, QUV –A Test for 1000 hours as per ASTM G-154 – (Cycle – 1) and Humidity test for 1000 hours as per DIN 50017. The powder coating shall have an adhesion of GT0 as per EN ISO 2409. The shade variation across batches shall be delta E<1 using Excite/BYK Gardner instrument and gloss level of 25±5% at 60˚ as per ASTM D523. Tile shall have a Fire Performance class A as per GB 8624-2012. SUSPENSION: The tile shall be laid on 15 mm wide T - section flanges colour global white (matching to tile colour) having double stroke rotary stitching on all T sections i.e. the Main Runner, 1200 mm & 600 mm Cross Tees with a web height of 38mm (all sections). The deflection loading of the system shall be 12.5 kg/m2 (as per standard installation layout mentioned below) and main beam tested as per ASTM C635 (Deflection limit less than L/360) with a deflection loading of 15kg/m. The end details of the cross tee shall be made of pre hardened steel clip fixed to the ends of the cross tee to provide double locking between ―cross tee to cross tee‖ and ―cross tee to main beam‖. All main beam to main beam and cross tee to cross tee connection shall have a pull out strength of more than 100kg. The T Sections shall be made of hot dipped galvanized steel 90 gsm and pre-painted steel with baked polyester paint of 0T bending capability. The Tile & Grid system used together shall carry a 10 year warranty against manufacturing defect and manufacturer shall provide a warranty certificate. The Tile & Grid shall have the manufacturers name embossed/printed on it. The supply shall be backed by a Manufacturing Test Certificate. INSTALLATION: To comprise main runner spaced at 1200mm securely fixed to the structural soffit using suspension system (specifications below) at 1200mm maximum. The First/Last suspension system at the end of each main runner shall not be greater than 450mm from the adjacent wall along with the first and the last main beam shall be at less than 600mm from the wall. Flush fitting 1200mm long cross tees to be interlocked between main runners at 600mm to form 1200 x 600 mm module. Cut cross tees longer than 600mm require independent support. 600 x 600mm module to be formed by fitting 600mm long flush fitting cross tees centrally between the 1200 mm cross tees. Perimeter trim to be wall angles of size 3000x19x19mm, secured to walls using screws at 450mm centre to centre maximum. All border cut tiles shall be laid, using lay-in end cap for installation to have a Microlook effect on perimeters. Installation shall be carried out as per Manufacturer recommended procedure. SUSPENSION SYSTEM accessories manufactured and supplied by Manufacturer consisting of M6 Anchor Fasteners with hanger hole, pre Straightened Hanger wire of dia – 2.5 mm of 1.80 m length having a tensile strength of 344-413 MPa and a minimum loading strength of 110 kgs. Additionally, adjustable hook clips made of 0.7mm thick Grade 1 C55 galvanized spring steel of dimension 100 x 20mm and 4 mm aquiline wire to be used for level adjustment during installation purpose in main runners. | Square Metre | 3530 | 301 | As directed by Engineer in charge
2129 | Ceiling and roofing ( New Item ) | As directed by Engineer in charge | 53.37 | ACOUSTICAL GLASS FIBRE FALSE CEILING BLADES : Providing and Fixing Acoustical blade which are 40 mm thick, flat glass fibre panels with Humidity Resistance RH 90%, with factory fitted embedded metal insert with ¼‖ – 20 threading for fixing cable adjuster for hanging application. Acoustical blades shall have sizes of 200x1200mm, 200x1600mm, 400x1200mm, 400x1600mm, 400x1800mm, 500x1200mm or 500x1600mm with both side laminated scrim finished with uniform water based paint on all surface (including edges). Acoustical performance of 0.65 NRC(for 400mm high x 40mm thick baffles with 400mm on centre distance and overall depth of construction 1000mm) as per ASTM C-423 (Average value of Absorption Co-efficient readings taken at 250 Hz, 500 Hz, 1000 Hz and 2000 Hz) in standard White color with Light reflectance 87% or in the color specified by the Architect (Shell / Tangerine / Cranberry / Moss / Kiwi / Reef / Lagoon), Fire Performance Class B2 – s1, d0 as per EN 13501-1 .The blade shall be made of Glass fibre panel with density of 110-120 Kg/ m3. SUSPENSION: The panel shall be hung using hanging kit comprising of griper structure anchor & cap of dia 20mm, spring loaded bottom end cable adjuster of dia. 9mm and 2.4m long aircraft cable of 1/16‖ dia. The Blade along with suspension system shall carry a 1 year warranty against manufacturing defect and manufacturer shall provide a warranty certificate. The supply shall be backed by a Manufacturing Test Certificate. Suspension System Details Components 1) Griper structure anchor 2) Gripper anchor cap 3) Cable adjuster 4) Aircraft Cable Cable adjuster Spring loaded bottom end cable adjuster of dia. 9mm and 45mm long Aircraft cable Material Galvanized Steel Aircraft cable dimension 1/16‖ Ø x 2.4m Tolerance ±1mm. INSTALLATION: Hanger Wire Attachment to Structure: Attach the gripper structure anchor to the structure with an appropriate fastener (1/4"-20 Threading) that will carry the full weight of the blades. Insert the end of the cable into the gripper anchor cap. Screw the gripper anchor cap completely into the gripper structure anchor. Insert Suspension Cables: The panel is to be suspended using the aircraft cables which are suspended from the soffit using the gripper structure anchors and its other end passing through the bottom end cable adjuster. The height & level of the panels can be adjusted using the bottom end cable adjusters. Suspension of Blade: Locate the two factory fitted female inserts on the blades. Suspend the Blades by screwing the bottom end of the cable adjuster into the female inserts. Installation should be carried out as per Manufacturer recommended procedure. | Square Metre | 17457 | 301 | As directed by Engineer in charge
2130 | Ceiling and roofing ( New Item ) | As directed by Engineer in charge | 53.38 | ACOUSTICAL GLASS FIBRE FALSE CEILING CLOUDS & SHAPES : Providing and Fixing Acoustical Clouds/Shapes - Acoustical clouds which are 30 mm thick, flat glass fibre panels of Humidity Resistance RH 95%, with embedded frame made of aluminium extruded section of 38X10mm of grade 6063-T6 as per dimension mentioned in below table for reinforcement and secured hanging. Embedded extrusion shall have grub slot with pre inserted nut for group hanging and connected using Aluminium die casted corner connector with ¼‖ – 20 threading for hanging using cable adjuster for independent clouds. The form of Acoustical Clouds/Shapes - shall be Square / Convex / Concave / Circle / Hexagon / Trapezoid / Parallelogram (Left & Right) / Rectangle (Small & Large) in standard Traffic White color with light reflectance 90% as per ASTM 1477-98 or in the color specified by the Architect / Engineer in charge (Shell / Tangerine / Cranberry / Moss / Kiwi / Reef / Lagoon). The Acoustical Clouds/Shapes shall be made of Glass fibre panel with density of 110-120 Kgs/m3 along with acoustical sound absorbing scrim on the face to achieve sound absorption as per below mentioned table in accordance to EN ISO 354 :2003 (average of 500-4000Hz) . The face and edges shall be finished with matching water based texture paint. Shape Nominal Size and Sound Absorption – Metric Sabin 1. Square 1170x1170mm - 2.48 Metric Sabin 2. Convex 1170x1140mm 2.28 Metric Sabin 3. Concave 1170x1140mm 1.94 Metric Sabin 4. Circle 1170 Dia. 2.12 Metric Sabin 5. Hexagon 1170x1010mm 1.61 Metric Sabin 6. Trapezoid 1170x1170mm 2.15 Metric Sabin 7. Left Parallelogram 1170x1170mm 2.15 Metric Sabin 8. Right Parallelogram 1170x1170mm 2.15 Metric Sabin.The panel shall be hung as per the following based on the installation. Individual Suspension - The panel shall be hung using deck hanging kit comprising of griper structure anchor & cap of dia. 20mm, spring loaded bottom end cable adjuster of dia. 9mm and 2.4m long aircraft cable of 1/16‖ dia. The number of deck hanger will be as per Table 1 above. The Acoustical Clouds/Shapes shall carry a 1 year warranty against manufacturing defect and supported by a manufacturer warranty certificate. The supply shall be backed by a Manufacturing Test Certificate. Suspension System Details Components 1) Griper structure anchor, 2) Gripper anchor cap 3) Cable adjuster 4) Aircraft Cable Cable adjuster Spring loaded bottom end cable adjuster of dia. 9mm and 45mm long Aircraft cable Material Galvanized Steel Aircraft cable dimension 1/16‖ Ø x 2.4m Tolerance ±1mm INSTALLATION: Individual Suspension. The panels to be suspended individually using the Acoustical Clouds/Shapes Deck hanging kit as per the number specified in above Table 1. Hanger Wire Attachment to Structure: Attach the gripper structure anchor to the true ceiling using an appropriate fastener (1/4"-20 Threading) that will carry the full weight of the panels. Insert the end of the cable into the gripper anchor cap. Screw the gripper anchor cap completely into the gripper structure anchor. The panel to be suspended using the aircraft cables from the soffit by fixing the cap end of the cable to gripper structure anchors and the other end passing through the bottom end cable adjuster. The height & level of the panels can be adjusted using the bottom end cable adjusters. Suspend the Acoustical Clouds/Shapes by locating and screwing the bottom end of the cable adjuster into the threading of the connector. | Square Metre | 17751 | 226 | As directed by Engineer in charge
2131 | Ceiling and roofing ( New Item ) | As directed by Engineer in charge | 53.39 | CUSTOM PRINTED ACOUSTICAL FALSE CEILING :Providing & Fixing of Custom color Printed Mineral Fibre Acoustical Suspended Ceiling System with 19mm thick Microlook 90 Edge Tiles with 15mm face exposed grid. The tiles shall have smooth bright laminated visual with Humidity Resistance (RH) of 99%, NRC 0.7 (Average value of Absorption Co-efficient readings taken at 250 Hz, 500 Hz, 1000 Hz and 2000 Hz) as per ASTM C423 standard, CAC of 41db as per ASTM E1414, Light Reflectance ≥87% as per ASTM E-1477, Thermal Conductivity k = 0.045 - 0.048 W/mK, Colour Global White, Fire Performance of Class 0/1 as per BS 476 Part6/7 and Class A as per ASTM E 84 with 19mm Square Tegular/Microlook 90˚ edge and 8mm drop in module size of 600 x 600mm. The scrim on the face of the tile shall be cleanable, soil and scratch resistant and having superior scrub-ability (Gardner Test). The tiles shall be classified as ISO 14644-1 cleanroom class 5. The tile shall have a rating of 8 or above for tests conducted for Resistance to growth of Mold in accordance to ASTM D3273. It shall be suitable for Green Building application, with Recycled content of 36%. The tile shall have certifications from GRIHA and GreenPro thereby confirming that it is an environment friendly product. SUSPENSION: The tile shall be laid on with 15 mm wide T - section flanges colour global white (matching to tile color) having roll formed double stroke rotary stitching on all T sections i.e. the Main Runner, 1200 mm & 600 mm Cross Tees with a web height of 38mm (all sections). The deflection loading of the system shall be 12.5 kg/m2 (as per standard installation layout mentioned below) and main beam tested as per ASTM C635 (Deflection limit less than L/360) with a deflection loading of 15kg/m. The end details of the cross tee shall be made of pre hardened steel and fixed to the ends of the cross tee to provide double locking between ―cross tee to cross tee‖ and ―cross tee to main beam‖. All main beam to main beam and cross tee to cross tee connection shall have a pull out strength of more than 100kg. The T Sections shall be made of hot dipped galvanized steel of 90 gsm as per IS 277 (2003) and pre-painted steel with baked polyester paint with 0T bending capability. All border cross tee/main beam shall be levelled using perimeter fill. INSTALLATION: To comprise main runner spaced at 1200mm securely fixed to the structural soffit using suspension system (specifications above) at 1200mm maximum. The First/Last suspension system at the end of each main runner shall not be greater than 450mm from the adjacent wall along with the first and the last main beam shall be at less than 600mm from the wall. Flush fitting 1200mm long cross tees to be interlocked between main runners at 600mm to form 1200 x 600 mm module. Cut cross tees longer than 600mm require independent support. 600 x 600mm module to be formed by fitting 600mm long flush fitting cross tees centrally between the 1200 mm cross tees. Perimeter trim to be wall angles of size 3000x19x19mm, secured to walls using screws at 450mm centre to centre maximum. Installation shall be carried out as per Manufacturer recommended procedure. SUSPENSION SYSTEM accessories supplied by Manufacturer consisting of M6 Anchor Fasteners with hanger hole, pre-straightened hanger wire of dia – 2.5 mm of 1.80 m length having a tensile strength of 344-413 MPa and a minimum loading strength of 110 kgs. (Optionally, adjustable hook clips made of 0.7mm thick Grade 1 C55 galvanized spring steel of dimension 100 x 20mm and 4 mm aquiline wire to be used for level adjustment during installation purpose in main runners).. | Square Metre | 7410 | 226 | As directed by Engineer in charge
2132 | Ceiling and roofing ( New Item ) | As directed by Engineer in charge | 53.4 | PRIVIDING AND FIXING METAL WALL PANELLING: W-H 1100 Hook-on wall cladding system manufactured by Armstrong Ceiling Solutions with Rectangular panels made of 1.0mm thick Galvanised Steel (GI) of 120gsm, post coated to wood grain finish, suitable for Interior applications and architectural finishes, wall mounted concealed grid system and butt joint panels. The panel width shall be 495mm, length ranging from 300mm to 1195mm. General Specifications: Entire system to be designed in accordance with EN 13964 and TAIM e.V. quality guidelines suitable for Green Building Application for Interior applications, and concealed Grid, Butt joint panels.Panel Specifications: Material: The W-H 1100 rectangular Hook-on panels to be made of galvanized steel (GI) of minimum 120gsm hot dipped galvanization (both sides included) as per IS 277 (2003), zero or minimum spangled, in minimum base material thickness of 1.0mm as per in IS:513 (1994) Dimensions: The panel Length varies between 300mm to 1195mm, panel Width is 495mm. The dimensional tolerances for length shall be ±1.0m up to 1000mm L; ±2.0mm between 1001 to 2000mm L;. The dimensional tolerances for width shall be ±0.75m up to 600mm W;. Dimensional Tolerances for panel Thickness / panel width / panel length - to be measured in accordance with TAIM standards. Edge detail: The panels shall have Square Edge, with a 5mm(W) x 8mm(H) black foam gasket glued at the edges, typically on one long and one short side. All adjacent panels shall touch each other forming a butt joint and concealed grid visuals. Upturns: The hook side of the panel shall have vertical upturns of minimum 30mm (H) and shall be bent appropriately bent as per the manufacturer‘s specifications for providing hook-on ends. The long side shall have inside horizontal bends of around 10mm for rigidity and vertical upturns of 30mm.Surface Finish: Plain / Perforated: The panels shall be in plain or perforated finish with acoustical backing / felt. Colour and finishes: The panel surface shall be electrostatically powder coated (post coat) on visible side after mechanical production, using RoHS compliant powder, to achieve coating thickness ranging from 60-100µ and architectural quality finish. The shade variation across batches shall be delta E (∆e) <1 measured using Excite/BYK Gardner instrument and gloss level of 25±5% at 60˚ as per ASTM D523. The shade to be White or std wood grain as approved by the Architect or Engineer-in-charge. Surface Protection: The visible panel surface shall be protected using a guard film made of LDPE of 50µ thickness, having appropriate surface adhesion (or tackiness) corresponding to surface gloss level. Flatness and Sag limit: Panels shall be flattened by precision leveller to minimize sag to less than Length/400mm. The difference between the two diagonal dimensions of the panel to be less than 1mm. The sag to be measured at the center in accordance with TAIM standards. Access space: The panels to be progressively Accessible, with system depth of 60mm (+17mm / -8mm) and would require a plain flat vertical clear rigid wall / structure for installation of the grid system with appropriate depth an clear space. Packaging: The Panels shall be packed in wooden crates of appropriate dimensions based on panel sizes. The wooden planks shall have thickness of approx.15mm, width of around 4‖ and gap between two planks around 3‖. Crates to have layer separators of 1‖ x 2‖ dimensions to prohibit load transfer on bottom panels, and the crates lifting to be 2way or 4way. The bottom of crates shall be completely closed, and the panels kept inside shall have cushioning of corrugated sheets or other appropriate material. Suspension System Specifications:Grids: Primary Runners would be GI U-Wall Profile (minimum galvanization 120gsm) of 50mm(W) x 2400mm(L) x 24mm(D) x 1.5mm(T), machine formed slotted profile. Accessories: Accessories would include connector for U-Wall Profile (GI), suspending element for U-Wall Profile (GI), supporting bracket (Rubber), Wall Anchor for U-Wall Profile (GI), Corner Wall Anchor for U-Wall Profile (GI). Wall anchor for C-wall profilem inimum 1.25mm thick, galvanization 120 gsm Suspending elementm inimum 1.2mm thick, galvanization 120 gsm | Square Metre | 12770 | 301 | As directed by Engineer in charge
2133 | Ceiling and roofing ( New Item ) | As directed by Engineer in charge | 53.41 | PRIVIDING AND FIXING MODULAR ACOUCTICAL WOODEN WALL PANELLING: Of nominal width 100 / 150mm, having 80mm wide panel with 20mm reveal having a thickness of 15mm thickness and length 2400 mm. The panel shall be made of a Moisture resistant fibre board substrate having a minimum density of 595 Kg/m3 with a laminated facing as per the approved shade (Portland Maple, Sea Beech, Siam Wood & Mystique Walnut) and a melamine balancing layer on the reverse side. The panel shall have 0.7mm PVC edge banding along the length side with a similar finish as that of the face. The back of the panel shall have a black acoustic felt to cover the reveal of 20mm to attain an NRC of 0.4 for 150mm. / 0.5 for 100mm. module (Average value of Absorption Co-efficient readings taken at 250 Hz, 500 Hz, 1000 Hz and 2000 Hz) as per ASTM C423. The panels shall provide a Humidity Resistance (RH) of 70% with camber limit less than 1mm/1000mm and bow less than 1mm/300mm. The back of the panels shall be profile-grooved to receive 3600mm special main beam carrier with integrated factory fitted clips for installation. SUSPENSION: The panels shall be upward mounted on 24 mm wide T - section flanges having rotary stitching along the length of the beam with a web height of 43mm. The Main Beam shall have integrated (factory fitted) locking clips installed at 100 / 150mm centre to centre distance. The deflection loading of the main beam tested as per ASTM C635 (Deflection limit less than L/360) shall be at least 21.4kg/m. The end details of the main beam shall be made of pre hardened steel and fixed to the ends with 3 point fixing. All main beam to main beam connection shall have a pull out strength of more than 100kg. The T Sections shall be made of hot dipped galvanized steel of 100 gsm as per IS 277 (2003) and pre-painted steel with baked polyester paint with 0T bending capability. Installation should be carried out as per Manufacturer recommended procedure. The grid shall be installed with suspension system of Manufacturer make. The panel & grid system used together shall carry a 1 year warranty against manufacturing defect and manufacturer shall provide a warranty certificate. The panel & grid shall have the manufacturers name embossed/printed on itself. The supply shall be backed by a Manufacturer Test Certificate. CEILING INSTALLATION: Perimeter trim to be wall angles of size 3000x19x19mm, secured to walls at 450 mm maximum centre to centre. Mount the wall angle around perimeter at desired height. Install the main beam with factory fitted locking clip at a level 16mm above the wall angle level. Main beam to be supported from the structure with 1st suspension not more than 300mm from the wall and distance between suspensions to be less than 900mm centre to centre. Each main beam are to be place at 600mm centre to centre with the 1st main beam at not more than 100mm from the wall. Install the panels one-by-one by inserting the profile-groove at the back of the panel in the clips fitted on the main beam. Use a wood splice accessory provided by Manufacturer to join planks. Continue installing rows of planks till the actual length/width is achieved. Place the border panels on the wall angles for a finished visual. Finish the edges using the edge banding tape to cover the cut edge of the panel provided by Manufacturer. SUSPENSION SYSTEM accessories manufactured and supplied by Manufacturer consisting of M6 Anchor Fasteners with hanger hole, pre straightened Hanger wire of dia – 2.5 mm of 1.80 m length having a tensile strength of 344-413 MPa and a minimum loading strength of 110 kgs. Additionally, adjustable hook clips made of 0.7mm thick Grade 1 C55 galvanized spring steel of dimension 100 x 20mm and 4 mm aquiline wire to be used for level adjustment during installation purpose in main runners. WALL INSTALLATION: An appropriate vapour barrier (by others) shall be applied/installed on the vertical surface before the installation to properly seal against entry of any moisture. Vapour barrier (by others) shall be installed as per Manufacturer‘s | Square Metre | 10884 | 301 | As directed by Engineer in charge
2134 | Ceiling and roofing ( New Item ) | As directed by Engineer in charge | 53.42 | PRIVIDING AND FIXING ANTIMICROBIAL ACOUSTICAL FALSE CEILING: Bioguard Mineral Fibre Acoustical Suspended Ceiling System with 19mm thick Acoustics Microlook 90 Edge Tiles with 15mm face exposed grid. The tiles shall have smooth bright laminated visual with Humidity Resistance (RH) of 99%, NRC 0.7 (Average value of Absorption Co-efficient readings taken at 250 Hz, 500 Hz, 1000 Hz and 2000 Hz) as per ASTM C423 standard, CAC of 41db as per ASTM E1414, Light Reflectance ≥87% as per ASTM E-1477, Thermal Conductivity k = 0.052 - 0.057 W/mK, Colour Global White, Fire Performance of Class 0/1 as per BS 476 Part6/7 and Class A as per ASTM E 84 with 19mm Square Tegular/Microlook 90˚ edge and 8mm drop in module size of 600 x 600mm./ 600x1200mm. The scrim on the face of the tile shall be cleanable, washable up to 500 cycle as per ASTM D-4828 and resistant to disinfectants. The tile shall be treated with Anti Microbial coating on the face of the tile to achieve cleanroom classification of class 5 (Class 100) as per ISO 14644-1 and suitable for zone 4 area having partical emission under normal conditions of ISO 5, Decontamination Class of CP10 and Bacteriological Cleanliness Class B1 for specific strains as per NF S 90-35:2003 The tile shall have a rating of 8 or above (face) for tests conducted for Resistance to growth of Mold in accordance to ASTM D3273. It shall be suitable for Green Building application, with Recycled content of 35% having VOC and Formaldehyde emission rate less than 0.1mg/m2/hr. The tile shall have certifications from GRIHA and GreenPro thereby confirming that it is an environment friendly product. SUSPENSION: The tile shall be laid on 15 mm wide T - section flanges colour global white (matching to tile color) having roll formed double stroke rotary stitching on all T sections i.e. the Main Runner, 1200 mm & 600 mm Cross Tees with a web height of 38mm (all sections). The deflection loading of the system shall be 12.5 kg/m2 (as per standard installation layout mentioned below) and main beam tested as per ASTM C635 (Deflection limit less than L/360) with a deflection loading of 15kg/m. The end details of the cross tee shall be made of pre hardened steel and fixed to the ends of the cross tee to provide double locking between ―cross tee to cross tee‖ and ―cross tee to main beam‖. All main beam to main beam and cross tee to cross tee connection shall have a pull out strength of more than 100kg. The T Sections shall be made of hot dipped galvanized steel of 90 gsm as per IS 277 (2003) and pre-painted steel with baked polyester paint with 0T bending capability. All border cross tee/main beam shall be levelled using perimeter fill. INSTALLATION: To comprise main runner spaced at 1200mm securely fixed to the structural soffit using suspension system (specifications above) at 1200mm maximum. The First/Last suspension system at the end of each main runner shall not be greater than 450mm from the adjacent wall along with the first and the last main beam shall be at less than 600mm from the wall. Flush fitting 1200mm long cross tees to be interlocked between main runners at 600mm to form 1200 x 600 mm module. Cut cross tees longer than 600mm require independent support. 600 x 600mm module to be formed by fitting 600mm long flush fitting cross tees centrally between the 1200 mm cross tees. Perimeter trim to be wall angles of size 3000x19x19mm, secured to walls using screws at 450mm centre to centre maximum. Installation shall be carried out as per Manufacturer recommended procedure. SUSPENSION SYSTEM accessories supplied by Manufacturer consisting of M6 Anchor Fasteners with hanger hole, pre-straightened hanger wire of dia – 2.5 mm of 1.80 m length having a tensile strength of 344-413 MPa and a minimum loading strength of 110 kgs. (Optionally, adjustable hook clips made of 0.7mm thick Grade 1 C55 galvanized spring steel of dimension 100 x 20mm and 4 mm aquiline wire to be used for level adjustment during installation purpose in main runners). | Square Metre | 2998 | 301 | As directed by Engineer in charge
2135 | Ceiling and roofing ( New Item ) | As directed by Engineer in charge | 53.43 | PRIVIDING AND FIXING ACOUSTICAL FALSE CEILING WITH 0.7 NRC: Sierra Mineral Fibre Acoustical Suspended Ceiling System with 13mm thick Microlook Edge Tiles with 15mm face exposed grid. The tiles shall have smooth laminated salt pepper visual with Humidity Resistance (RH) of 95%, NRC 0.7 (Average value of Absorption Co-efficient readings taken at 250 Hz, 500 Hz, 1000 Hz and 2000 Hz) as per ASTM C423 standard, CAC of 28db as per ASTM E1414, Light Reflectance ≥85% as per ASTM E-1477, Thermal Conductivity λ = 0.037W/mK, Colour Global White, Fire Performance of class A2-s1, d0 according to EN 13501-1 with 13mm Microlook edge and 8mm drop in module size of 600 x 600mm. The scrim on the face of the tile shall be cleanable. The tiles shall be classified as ISO 14644-1 cleanroom class 5. It shall be suitable for Green Building application, with Recycled content of 60%. The tile shall have certifications from GRIHA and GreenPro thereby confirming that it is an environment friendly product. SUSPENSION: The tile shall be laid on 15 mm wide T - section flanges colour global white (matching to tile color) having roll formed double stroke rotary stitching on all T sections i.e. the Main Runner, 1200 mm & 600 mm Cross Tees with a web height of 38mm (all sections). The deflection loading of the system shall be 12.5 kg/m2 (as per standard installation layout mentioned below) and main beam tested as per ASTM C635 (Deflection limit less than L/360) with a deflection loading of 15kg/m. The end details of the cross tee shall be made of pre hardened steel and fixed to the ends of the cross tee to provide double locking between ―cross tee to cross tee‖ and ―cross tee to main beam‖. All main beam to main beam and cross tee to cross tee connection shall have a pull out strength of more than 100kg. The T Sections shall be made of hot dipped galvanized steel of 90 gsm as per IS 277 (2003) and pre-painted steel with baked polyester paint with 0T bending capability. All border cross tee/main beam shall be levelled using perimeter fill. The Tile & Grid system used together shall carry a 10 year warranty against manufacturing defect and manufacturer shall provide a warranty certificate. The Tile & Grid shall have the manufacturers name embossed/printed on it. The supply shall be backed by a Manufacturing Test Certificate. INSTALLATION: To comprise main runner spaced at 1200mm securely fixed to the structural soffit using suspension system (specifications above) at 1200mm maximum. The First/Last suspension system at the end of each main runner shall not be greater than 450mm from the adjacent wall along with the first and the last main beam shall be at less than 600mm from the wall. Flush fitting 1200mm long cross tees to be interlocked between main runners at 600mm to form 1200 x 600 mm module. Cut cross tees longer than 600mm require independent support. 600 x 600mm module to be formed by fitting 600mm long flush fitting cross tees centrally between the 1200 mm cross tees. Perimeter trim to be wall angles of size 3000x19x19mm, secured to walls using screws at 450mm centre to centre maximum. Installation shall be carried out as per Manufacturer recommended procedure. SUSPENSION SYSTEM accessories supplied by Manufacturer consisting of M6 Anchor Fasteners with hanger hole, pre-straightened hanger wire of dia – 2.5 mm of 1.80 m length having a tensile strength of 344-413 MPa and a minimum loading strength of 110 kgs. (Optionally, adjustable hook clips made of 0.7mm thick Grade 1 C55 galvanized spring steel of dimension 100 x 20mm and 4 mm aquiline wire to be used for level adjustment during installation purpose in main runners). | Square Metre | 2077 | 301 | As directed by Engineer in charge
2136 | Ceiling and roofing ( New Item ) | As directed by Engineer in charge | 53.44 | PRIVIDING AND FIXING ACOUSTICAL FALSE CEILING WITH 0.9 NRC: Sierra Mineral Fibre Acoustical Suspended Ceiling System with 15mm thick Sierra OP Tegular 15/90 Edge Tiles with Suprafine 15mm face exposed grid. The tiles shall have smooth laminated visual with Humidity Resistance (RH) of 95%, NRC 0.90 (Average value of Absorption Co-efficient readings taken at 250 Hz, 500 Hz, 1000 Hz and 2000 Hz) as per ASTM C423 standard, CAC of 25db as per ASTM E1414, Light Reflectance ≥86% as per ASTM E-1477, Thermal Conductivity λ = 0.040 W/mK, Colour Global White, Fire Performance of class A2-s1, d0 according to EN 13501-1 with 15mm Tegular 15/90˚ edge and 8mm drop in module size of 600 x 600mm. The scrim on the face of the tile shall be cleanable and classified as ISO 14644-1 cleanroom class 5. It shall be suitable for Green Building application, with Recycled content of 43% and VOC Emissions (French) class of A+. The tile shall have Environmental Product Declaration as per ISO 14025 and EN 15804+A2. The tile shall have certifications from GRIHA and GreenPro thereby confirming that it is an environment friendly product. SUSPENSION: The tile shall be laid on Suprafine 38 with 15 mm wide T - section flanges colour global white (matching to tile color) having roll formed double stroke rotary stitching on all T sections i.e. the Main Runner, 1200 mm & 600 mm Cross Tees with a web height of 38mm (all sections). The deflection loading of the system shall be 12.5 kg/m2 (as per standard installation layout mentioned below) and main beam tested as per ASTM C635 (Deflection limit less than L/360) with a deflection loading of 15kg/m. The end details of the cross tee shall be made of pre hardened steel and fixed to the ends of the cross tee to provide double locking between ―cross tee to cross tee‖ and ―cross tee to main beam‖. All main beam to main beam and cross tee to cross tee connection shall have a pull out strength of more than 100kg. The T Sections shall be made of hot dipped galvanized steel of 90 gsm as per IS 277 (2003) and pre-painted steel with baked polyester paint with 0T bending capability. All border cross tee/main beam shall be levelled using perimeter fill. The Tile & Grid system used together shall carry a 10 year warranty against manufacturing defect and manufacturer shall provide a warranty certificate. The Tile & Grid shall have the manufacturers name embossed/printed on it. The supply shall be backed by a Manufacturing Test Certificate. INSTALLATION: To comprise main runner spaced at 1200mm securely fixed to the structural soffit using suspension system (specifications above) at 1200mm maximum. The First/Last suspension system at the end of each main runner shall not be greater than 450mm from the adjacent wall along with the first and the last main beam shall be at less than 600mm from the wall. Flush fitting 1200mm long cross tees to be interlocked between main runners at 600mm to form 1200 x 600 mm module. Cut cross tees longer than 600mm require independent support. 600 x 600mm module to be formed by fitting 600mm long flush fitting cross tees centrally between the 1200 mm cross tees. Perimeter trim to be wall angles of size 3000x19x19mm, secured to walls using screws at 450mm centre to centre maximum. Installation shall be carried out as per recommended procedure. SUSPENSION SYSTEM accessories supplied by consisting of M6 Anchor Fasteners with hanger hole, pre-straightened hanger wire of dia – 2.5 mm of 1.80 m length having a tensile strength of 344-413 MPa and a minimum loading strength of 110 kgs. (Optionally, adjustable hook clips made of 0.7mm thick Grade 1 C55 galvanized spring steel of dimension 100 x 20mm and 4 mm aquiline wire to be used for level adjustment during installation purpose in main | Square Metre | 2380 | 301 | As directed by Engineer in charge
2137 | Ceiling and roofing ( New Item ) | As directed by Engineer in charge | 53.45 | NATURAL BAMBOO WALL PANELLING : Providing & fixing of Wooden Grill panel with backer made of natural bamboo with 24mm Face black exposed grid. The Grill panels shall be made of rapidly renewable natural bamboo core having density 600+Kgs/m3 as per BS EN323 (1993) and bending strength of 96+ N/mm2 as per BS EN310 (1993). The Grill panel shall have a seven layer UV coating of thickness 0.09-0.11mm as per BS EN71 finished to natural or carbonized shades. The Grill panel shall be of nominal size 35x300x2400mm comprising 8 blades/slats of 35x16x2376mm with centre to centre spacing of 37.5mm fixed through Backer of size 12x22x300mm having centre to centre spacing of 300mm and additional end backers at 150mm from both the edges. The Grill panel shall have a fire performance of Class A according to ASTM-E84. The Grill panel shall have moisture content of 8-14% as per IS 1708 (Part 1):1986 and a Humidity Resistance (RH) of 70%. | Square Metre | 18751 | 226 | As directed by Engineer in charge
2138 | Ceiling and roofing ( New Item ) | As directed by Engineer in charge | 53.46 | NATURAL BAMBOO CEILING: Providing & fixing of Wooden Grill panel with backer made of natural bamboo with 24mm Face black exposed grid. The Grill panels shall be made of rapidly renewable natural bamboo core having density 600+Kgs/m3 as per BS EN323 (1993) and bending strength of 96+ N/mm2 as per BS EN310 (1993). The Grill panel shall have a seven layer UV coating of thickness 0.09-0.11mm as per BS EN71 finished to natural or carbonized shades. The Grill panel shall be of nominal size 35x300x2400mm comprising 8 blades/slats of 35x16x2376mm with centre to centre spacing of 37.5mm fixed through Backer of size 12x22x300mm having centre to centre spacing of 300mm and additional end backers at 150mm from both the edges. The Grill panel shall have a fire performance of Class A according to ASTM-E84. The Grill panel shall have moisture content of 8-14% as per IS 1708 (Part 1):1986 and a Humidity Resistance (RH) of 70%. SUSPENSION: The tile shall be installed on 24 mm wide T - section flanges having rotary stitching on all T sections i.e. the Main Runner, 1200 mm & 600 mm Cross Tees with a web height of 43mm, 35mm and 30mm respectively. The deflection loading of the system shall be 17.8 kg/m2 (as per standard installation layout mentioned below) and main beam tested as per ASTM C635 (Deflection limit less than L/360) with a deflection loading of 21.4kg/m. The end details of the main beam and cross tee shall be made of pre hardened steel fixed to the ends. The cross tee to provide double locking between ―cross tee to cross tee‖ and ―cross tee to main beam‖. All main beam to main beam and cross tee to cross tee connection shall have a pull out strength of more than 100kg. The T Sections shall be made of hot dipped galvanized steel of 100 gsm as per IS 277 (2003) and pre- painted steel with baked polyester paint with 0T bending capability. All exposed panel ends to be covered using edge caps. All wall angles to be covered using ledgers. Installation should be carried out as per Manufacturer recommended procedure. The grid shall be installed with suspension system of recommended make. INSTALLATION: To comprise main runner spaced at 1200mm centre to centre securely fixed to the structural soffit using suspension system (specifications below) at 1200mm maximum centre. The First/Last suspension system at the end of each main runner should not be greater than 450mm from the adjacent wall. Flush fitting 1200mm long cross tees to be interlocked between main runners at 600mm centre to form 1200 x 600 mm module. Cut cross tees longer than 600mm require independent support. 600 x 600mm module to be formed by fitting 600mm long flush fitting cross tees centrally between the 1200 mm cross tees. Perimeter trim to be wall angles of size 3000x19x19mm, secured to walls at 450 mm maximum centre to centre. Metal spring backer clips shall be used to fix the Grill panel to suspension system with a grid formation of 600mm along the blade/slat and 2 pieces along each backer (total 8 clips per full panel size) for every individual panel. Raise the panel up against the suspension system and align the backers with the suspension system. Push upwards on the spring backer clip to engage the clip tabs on to the suspension system flange. Ensure that both clip tabs engage the suspension system flange. SUSPENSION SYSTEM accessories manufactured and supplied by Manufacturer consisting of M6 Anchor Fasteners with hanger hole, pre Straightened Hanger wire of dia – 2.5 mm of 1.80 m length having a tensile strength of 344-413 MPa and a minimum loading strength of 110 kgs. Additionally, adjustable hook clips made of 0.7mm thick Grade 1 C55 galvanized spring steel of dimension 100 x 20mm and 4 mm aquiline wire to be used for level adjustment during installation purpose in main runners. | Square Metre | 20953 | 301 | As directed by Engineer in charge
2139 | Expansion Joint ( New Item ) | As directed by Engineer in charge | 53.47 | Providing and fixing interior wall to wall expansion joint cover model W90 for 50 mm gap size, this surface mounted aluminium cover is designed for interior application where low maintenance is desirable. This model is made using Aluminium alloy 6063 and temper T5/T6. This cover is installed using stailness steel clip in the rear which helps the movement to + 10 mm. | Running Meter | 2329 | 1008 | As directed by Engineer in charge
2140 | Expansion Joint ( New Item ) | As directed by Engineer in charge | 53.48 | Providing and fixing of external wall to wall cover model ASM 200X for 50 mm gap size,this surface- mounted metal wall cover is designed for exterior applications where low maintenance or tamper-resistant applications are desired. The free-floating aluminum center plate spans the joint and slides over the surface of the wall to allow required movement.EPDM vapor barrier to protect the joint with water. This profile is extruded aluminum with ASTM B 221, Alloy 6063-T5. This profile has been tested under Architectural Testing Agency ( an Intertek Company) for the movement performance. The minimum opening of the profile is 10mm ( -40mm) and the maximum openeing of the profile is 76mm (+26mm) which is more than ±50% movement. | Running Meter | 2689 | 1008 | As directed by Engineer in charge
2141 | Expansion Joint ( New Item ) | As directed by Engineer in charge | 53.49 | Providing and fixig of floor to floor expansion joint cover GFT 200 for 50 mm gap size. The cover which is designed for interior floor to floor application suitable for most floor finishes where frame depth and configuration is variable to suit selected finish. It is a gasketed floor to floor joint cover comprises of extruded aluminium frames made of aluminium alloy 6063 temper T5/ T6 and TPR seal having strength of 90 shore A as per ASTM D2000 and available in 4 colours, with standard loading capacity of 500 lbs. The nominal joint width of the profile is 51 mm which contracts down to 38 mm as minimum and can expand 64 mm as maximum, the movement has been tested with Architectural testing INC., an Intertek company (Intertek – ATI) as per ASTM E 1399-97 Report no. 84287.01-106-31 | Running Meter | 2987 | 1008 | As directed by Engineer in charge
2142 | Expansion Joint ( New Item ) | As directed by Engineer in charge | 53.5 | Providing and Fixing of external Roof cover model RJT 200 for 50 mm gap size, Aluminium roof cover comprised of extruded alumunium components, Injection molded turnbar, duroflex gaskets and EPDM vapor barrier.This profile is extruded aluminum with ASTM B 221, Alloy 6063-T5. This profile has been tested under Architectural Testing Agency ( an Intertek Company) for the movement performance. The minimum opening of the profile is 3mm ( -47mm) and the maximum openeing of the profile is 92mm (+42mm) which is more than ±50% movement. | Running Meter | 6242 | 1008 | As directed by Engineer in charge
2143 | Green Building ( New Item ) | As directed by Engineer in charge | 53.51 | Supplying and providing various materials for REED BED filter media of 1 meter depth comprising of 300 mm thick brick bats at bottom,60 mm/40 mm gravel 150 mm thick over it,20 mm gravel 100 mm thick,Natural sand 100 mm thick,activated charcoal 60/40mm 50 kg 175 mm thick, 50 kg of coco pit in powder form 175 mm thick and 5 nos aquatic plants at top.The rate is exclusive of cost of tank but inclusive of fixing non return valve including all materials labour etc. | Cubic Meter | 15319 | 2565 | As directed by Engineer in charge
2144 | Precast RCC Panels | As directed by Engineer in charge | 53.52 | Providing and fixing in position factory made EPS cement sandwich wall/roof/floor light weight solid core pannel made of core material of EPS granule ball/beads (conforming to IS 4671:1984 and shall have density not less than 15 kg per cum) adhesive, cement,sand,flyash and other bonding material in mortar state processed to form in a preset mould. The outer face on both sides of the panels will be non asbestos fibre cement board confirming to IS 14862:2000 or Calcium Silicate Board confirming to EN 14306:2009 of 5 mm thick each Panels shall be laid on 6 mm thick cement mortar ( 1 cement : 2 fine sand)mixed with chemical adhesive of 0.5 Kg per 50 Kg of cement or shall be preferbly fixed into 'C' channel made of 1.2 mm thick MS plate screwed/fastenered to the salb/coloumn/beam etc. The Panel shall fixed vertically with tongue and groove joint and horizontally locked with steel bar between each other and floors and filled with cement mortar and adhesive. Panels should be used as floor and roofing with additional structure support, steel or RCC depending upon the design. All the operation shall be completed in all respect as per drawing, manufacturing specification and under the overall direction of Enginner-in-charge ( Cost oa all the material is included except 'C' channel which will be paid separtely) A) Non Load bearing panels 60 mm thick required size | Square Metre | 2553 | 0 | As directed by Engineer in charge
2145 | Precast RCC Panels | As directed by Engineer in charge | 53.53 | Providing and fixing in position factory made EPS cement sandwich wall/roof/floor light weight solid core pannel made of core material of EPS granule ball/beads (conforming to IS 4671:1984 and shall have density not less than 15 kg per cum) adhesive, cement,sand,flyash and other bonding material in mortar state processed to form in a preset mould. The outer face on both sides of the panels will be non asbestos fibre cement board confirming to IS 14862:2000 or Calcium Silicate Board confirming to EN 14306:2009 of 5 mm thick each Panels shall be laid on 6 mm thick cement mortar ( 1 cement : 2 fine sand)mixed with chemical adhesive of 0.5 Kg per 50 Kg of cement or shall be preferbly fixed into 'C' channel made of 1.2 mm thick MS plate screwed/fastenered to the salb/coloumn/beam etc. The Panel shall fixed vertically with tongue and groove joint and horizontally locked with steel bar between each other and floors and filled with cement mortar and adhesive. Panels should be used as floor and roofing with additional structure support, steel or RCC depending upon the design. All the operation shall be completed in all respect as per drawing, manufacturing specification and under the overall direction of Enginner-in-charge ( Cost oa all the material is included except 'C' channel which will be paid separtely) B) Non Load bearing panels 75 mm thick required size | Square Metre | 2861 | 0 | As directed by Engineer in charge
2146 | Precast RCC Panels | As directed by Engineer in charge | 53.54 | Providing and fixing in position factory made EPS cement sandwich wall/roof/floor light weight solid core pannel made of core material of EPS granule ball/beads (conforming to IS 4671:1984 and shall have density not less than 15 kg per cum) adhesive, cement,sand,flyash and other bonding material in mortar state processed to form in a preset mould. The outer face on both sides of the panels will be non asbestos fibre cement board confirming to IS 14862:2000 or Calcium Silicate Board confirming to EN 14306:2009 of 5 mm thick each Panels shall be laid on 6 mm thick cement mortar ( 1 cement : 2 fine sand)mixed with chemical adhesive of 0.5 Kg per 50 Kg of cement or shall be preferbly fixed into 'C' channel made of 1.2 mm thick MS plate screwed/fastenered to the salb/coloumn/beam etc. The Panel shall fixed vertically with tongue and groove joint and horizontally locked with steel bar between each other and floors and filled with cement mortar and adhesive. Panels should be used as floor and roofing with additional structure support, steel or RCC depending upon the design. All the operation shall be completed in all respect as per drawing, manufacturing specification and under the overall direction of Enginner-in-charge ( Cost oa all the material is included except 'C' channel which will be paid separtely) C) Non Load bearing panels 90 mm thick required size | Square Metre | 3314 | 0 | As directed by Engineer in charge
2147 | Precast RCC Panels | As directed by Engineer in charge | 53.55 | Providing and fixing in position factory made EPS cement sandwich wall/roof/floor light weight solid core pannel made of core material of EPS granule ball/beads (conforming to IS 4671:1984 and shall have density not less than 15 kg per cum) adhesive, cement,sand,flyash and other bonding material in mortar state processed to form in a preset mould. The outer face on both sides of the panels will be non asbestos fibre cement board confirming to IS 14862:2000 or Calcium Silicate Board confirming to EN 14306:2009 of 5 mm thick each Panels shall be laid on 6 mm thick cement mortar ( 1 cement : 2 fine sand)mixed with chemical adhesive of 0.5 Kg per 50 Kg of cement or shall be preferbly fixed into 'C' channel made of 1.2 mm thick MS plate screwed/fastenered to the salb/coloumn/beam etc. The Panel shall fixed vertically with tongue and groove joint and horizontally locked with steel bar between each other and floors and filled with cement mortar and adhesive. Panels should be used as floor and roofing with additional structure support, steel or RCC depending upon the design. All the operation shall be completed in all respect as per drawing, manufacturing specification and under the overall direction of Enginner-in-charge ( Cost oa all the material is included except 'C' channel which will be paid separtely) D) Non Load bearing panels 100 mm thick required size | Square Metre | 3767 | 0 | As directed by Engineer in charge
2148 | Road Furniture | MORTH 803.4 | 53.56 | Providing and laying of white pre-formed patterned pavement marking tapes, with pre-coated self-adhesive, having abrasion-resistant high refractive index microcrystalline ceramic beads bonded to a highly durable top coat, having a nominal thickness of 2.0 mm at pattern heights, meeting the requirements specified in ASTM D4505-12. The patterned surface shall have approximately 50% ± 15% of the surface area raised and presenting a near vertical face, angled from 0 degree to 60 degree, to traffic from any direction. All microcrystalline ceramic beads shall have a minimum index of refraction of 2.3 and 1.8 and ceramic beads shall show resistance to corrosion on exposure to a 1% solution of sulfuric acid. The applied marking surface to be level, uniform and free from streaks, cracks and holes. Markings shall have initial average skid resistance value of at least 45 BPN when tested according to ASTM E303 and meet the initial retro reflectance average values as measured in accordance with the stated testing procedures in the following table: Test Method (Description of conditions)T ypical average initial coefficients of retroreflected luminance, RL ASTM E1710 (Dry Average)5 00 mcd/m2/lux ASTM E2177 (Wet Recovery Average)2 50 mcd/m2/lux ASTM E2832 (Wet Continuous Average)2 50 mcd/m2/lux *Observation Angle = 1.05°, Entrance Angle = 88.8° | Square Meter | 7494 | 27 | MORTH 803.4
2149 | Road Furniture | MORTH 803.4 | 53.57 | Providing and laying of white contrast pre-formed patterned pavement marking tapes, with pre-coated self- adhesive, having abrasion-resistant high refractive index microcrystalline ceramic beads bonded to a highly durable top coat, having a nominal thickness of 2.0 mm at pattern heights, meeting the requirements specified in ASTM D4505-12. The patterned surface shall have approximately 50% ± 15% of the surface area raised and presenting a near vertical face, angled from 0 degree to 60 degree, to traffic from any direction. Contrast markings shall consist of durable, retroreflective white, pliant polymer materials with durable matte black, non-reflective, pliant polymer borders. All microcrystalline ceramic beads shall have a minimum index of refraction of 2.3 and 1.8 and ceramic beads shall show resistance to corrosion on exposure to a 1% solution of sulfuric acid. The applied marking surface to be level, uniform and free from streaks, cracks and holes. Markings shall have initial average skid resistance value of at least 45 BPN when tested according to ASTM E303 and meet the initial retro reflectance average values as measured in accordance with the stated testing procedures in the following table: Test Method (Description of conditions)T ypical average initial coefficients of retroreflected luminance, RL ASTM E1710 (Dry Average)5 00 mcd/m2/lux ASTM E2177 (Wet Recovery Average)2 50 mcd/m2/lux ASTM E2832 (Wet Continuous Average)2 50 mcd/m2/lux *Observation Angle = 1.05°, Entrance Angle = 88.8° | Square Meter | 9345 | 27 | MORTH 803.4
2150 | Road Furniture | MORTH 801 | 53.58 | Providing and fixing Mandatory/Regulatory sign boards in circular shape of mm dia made out of mm aluminum sheet bonded with white retro reflective sheeting of Class B ( Type IV High intensity micro-prismatic grade sheeting-HIP) having pressure sensitive/heat activated adhesive retoreflective specified back ground, border and back side retoreflctive symbols, letters, numerals, arrow as per IRC:67-2012 Table No 8.3 Supported with back support frame 25mm x 25mm x 3mm, duly painted on back side with grey stove enamel paint and supported on one no. of M. S. angle iron post of size 65 mm X 65 mm X 6 mm, 3.45 m long, duly painted with with flat oil paint having alternate black and white bands of 25 cm width including G.I. fixtures etc; fixing the boards in M25 grade concrete block of size 60cm X 60cm X 75cm including transportation etc; complete. Class B ( Type IV High intensity micro-prismatic grade sheeting-HIP) shall have 7 years written warranty from the manufacturer and authorised distributor/convertor issued for field performance including the screen printed areas and cut-out sheeting and cut-out durable transparent overlay film and this warranty certificate in original should be submitted to the Engineer in charge by the contractor/supplier. a. 600 mm dia made out of 3mm aluminum composite material with 0.25 mm skin thickness on either side | Number | 5460 | 341 | MORTH 801
2151 | Road Furniture | MORTH 801 | 53.59 | Providing and fixing Mandatory/Regulatory sign boards in circular shape of mm dia made out of mm aluminum sheet bonded with white retro reflective sheeting of Class B ( Type IV High intensity micro-prismatic grade sheeting-HIP) having pressure sensitive/heat activated adhesive retoreflective specified back ground, border and back side retoreflctive symbols, letters, numerals, arrow as per IRC:67-2012 Table No 8.3 Supported with back support frame 25mm x 25mm x 3mm, duly painted on back side with grey stove enamel paint and supported on one no. of M. S. angle iron post of size 65 mm X 65 mm X 6 mm, 3.45 m long, duly painted with with flat oil paint having alternate black and white bands of 25 cm width including G.I. fixtures etc; fixing the boards in M25 grade concrete block of size 60cm X 60cm X 75cm including transportation etc; complete. Class B ( Type IV High intensity micro-prismatic grade sheeting-HIP) shall have 7 years written warranty from the manufacturer and authorised distributor/convertor issued for field performance including the screen printed areas and cut-out sheeting and cut-out durable transparent overlay film and this warranty certificate in original should be submitted to the Engineer in charge by the contractor/supplier. b. 750 mm dia made out of 4mm aluminum composite material with 0.5 mm skin thickness on either side | Number | 7482 | 341 | MORTH 801
2152 | Road Furniture | MORTH 801 | 53.6 | Providing and fixing Mandatory/Regulatory sign boards in circular shape of mm dia made out of mm aluminum sheet bonded with white retro reflective sheeting of Class B ( Type IV High intensity micro-prismatic grade sheeting-HIP) having pressure sensitive/heat activated adhesive retoreflective specified back ground, border and back side retoreflctive symbols, letters, numerals, arrow as per IRC:67-2012 Table No 8.3 Supported with back support frame 25mm x 25mm x 3mm, duly painted on back side with grey stove enamel paint and supported on one no. of M. S. angle iron post of size 65 mm X 65 mm X 6 mm, 3.45 m long, duly painted with with flat oil paint having alternate black and white bands of 25 cm width including G.I. fixtures etc; fixing the boards in M25 grade concrete block of size 60cm X 60cm X 75cm including transportation etc; complete. Class B ( Type IV High intensity micro-prismatic grade sheeting-HIP) shall have 7 years written warranty from the manufacturer and authorised distributor/convertor issued for field performance including the screen printed areas and cut-out sheeting and cut-out durable transparent overlay film and this warranty certificate in original should be submitted to the Engineer in charge by the contractor/supplier. c. 900 mm dia made out of 4mm aluminum composite material with 0.5 mm skin thickness on either side | Number | 9700 | 341 | MORTH 801
2153 | Road Furniture | MORTH 801 | 53.61 | Providing and fixing Mandatory/Regulatory sign boards in circular shape of mm dia made out of mm aluminum sheet bonded with white retro reflective sheeting of Class B ( Type IV High intensity micro-prismatic grade sheeting-HIP) having pressure sensitive/heat activated adhesive retoreflective specified back ground, border and back side retoreflctive symbols, letters, numerals, arrow as per IRC:67-2012 Table No 8.3 Supported with back support frame 25mm x 25mm x 3mm, duly painted on back side with grey stove enamel paint and supported on one no. of M. S. angle iron post of size 65 mm X 65 mm X 6 mm, 3.45 m long, duly painted with with flat oil paint having alternate black and white bands of 25 cm width including G.I. fixtures etc; fixing the boards in M25 grade concrete block of size 60cm X 60cm X 75cm including transportation etc; complete. Class B ( Type IV High intensity micro-prismatic grade sheeting-HIP) shall have 7 years written warranty from the manufacturer and authorised distributor/convertor issued for field performance including the screen printed areas and cut-out sheeting and cut-out durable transparent overlay film and this warranty certificate in original should be submitted to the Engineer in charge by the contractor/supplier. d.1200 mm dia made out of 4mm aluminum composite material with 0.5 mm skin thickness on either side | Number | 15105 | 341 | MORTH 801
2154 | Road Furniture | MORTH 801 | 53.62 | Providing and fixing Mandatory/Regulatory sign boards in circular shape of mm dia made out of mm aluminum sheet bonded with white retro reflective sheeting of Class C ( Type XI Micro prismatic grade sheeting) having pressure sensitive/heat activated adhesive retoreflective specified back ground, border and back side retoreflctive symbols, letters, numerals, arrow as per IRC:67-2012 Table No 8.3 Supported with back support frame 25mm x 25mm x 3mm, duly painted on back side with grey stove enamel paint and supported on one no. of M. S. angle iron post of size 65 mm X 65 mm X 6 mm, 3.45 m long, duly painted with with flat oil paint having alternate black and white bands of 25 cm width including G.I. fixtures etc; fixing the boards in M25 grade concrete block of size 60cm X 60cm X 75cm including transportation etc; complete. Class C ( Type XI Micro prismatic grade sheeting) shall have 10 years written warranty from the manufacturer and authorised distributor/convertor issued for field performance including the screen printed areas and cut-out sheeting and cut-out durable transparent overlay film and this warranty certificate in original should be submitted to the Engineer in charge by the contractor/supplier. a. 600 mm dia made out of 3mm aluminum composite material with 0.25 mm skin thickness on either side | Number | 5993 | 341 | MORTH 801
2155 | Road Furniture | MORTH 801 | 53.63 | Providing and fixing Mandatory/Regulatory sign boards in circular shape of mm dia made out of mm aluminum sheet bonded with white retro reflective sheeting of Class C ( Type XI Micro prismatic grade sheeting) having pressure sensitive/heat activated adhesive retoreflective specified back ground, border and back side retoreflctive symbols, letters, numerals, arrow as per IRC:67-2012 Table No 8.3 Supported with back support frame 25mm x 25mm x 3mm, duly painted on back side with grey stove enamel paint and supported on one no. of M. S. angle iron post of size 65 mm X 65 mm X 6 mm, 3.45 m long, duly painted with with flat oil paint having alternate black and white bands of 25 cm width including G.I. fixtures etc; fixing the boards in M25 grade concrete block of size 60cm X 60cm X 75cm including transportation etc; complete. Class C ( Type XI Micro prismatic grade sheeting) shall have 10 years written warranty from the manufacturer and authorised distributor/convertor issued for field performance including the screen printed areas and cut-out sheeting and cut-out durable transparent overlay film and this warranty certificate in original should be submitted to the Engineer in charge by the contractor/supplier.600 mm dia made out of 3mm aluminum composite material with 0.25 mm skin thickness on either side b. 750 mm dia made out of 4mm aluminum composite material with 0.5 mm skin thickness on either side | Number | 8318 | 341 | MORTH 801
2156 | Road Furniture | MORTH 801 | 53.64 | Providing and fixing Mandatory/Regulatory sign boards in circular shape of mm dia made out of mm aluminum sheet bonded with white retro reflective sheeting of Class C ( Type XI Micro prismatic grade sheeting) having pressure sensitive/heat activated adhesive retoreflective specified back ground, border and back side retoreflctive symbols, letters, numerals, arrow as per IRC:67-2012 Table No 8.3 Supported with back support frame 25mm x 25mm x 3mm, duly painted on back side with grey stove enamel paint and supported on one no. of M. S. angle iron post of size 65 mm X 65 mm X 6 mm, 3.45 m long, duly painted with with flat oil paint having alternate black and white bands of 25 cm width including G.I. fixtures etc; fixing the boards in M25 grade concrete block of size 60cm X 60cm X 75cm including transportation etc; complete. Class C ( Type XI Micro prismatic grade sheeting) shall have 10 years written warranty from the manufacturer and authorised distributor/convertor issued for field performance including the screen printed areas and cut-out sheeting and cut-out durable transparent overlay film and this warranty certificate in original should be submitted to the Engineer in charge by the contractor/supplier.600 mm dia made out of 3mm aluminum composite material with 0.25 mm skin thickness on either side c. 900 mm dia made out of 4mm aluminum composite material with 0.5 mm skin thickness on either side | Number | 11689 | 341 | MORTH 801
2157 | Road Furniture | MORTH 801 | 53.65 | Providing and fixing Mandatory/Regulatory sign boards in circular shape of mm dia made out of mm aluminum sheet bonded with white retro reflective sheeting of Class C ( Type XI Micro prismatic grade sheeting) having pressure sensitive/heat activated adhesive retoreflective specified back ground, border and back side retoreflctive symbols, letters, numerals, arrow as per IRC:67-2012 Table No 8.3 Supported with back support frame 25mm x 25mm x 3mm, duly painted on back side with grey stove enamel paint and supported on one no. of M. S. angle iron post of size 65 mm X 65 mm X 6 mm, 3.45 m long, duly painted with with flat oil paint having alternate black and white bands of 25 cm width including G.I. fixtures etc; fixing the boards in M25 grade concrete block of size 60cm X 60cm X 75cm including transportation etc; complete. Class C ( Type XI Micro prismatic grade sheeting) shall have 10 years written warranty from the manufacturer and authorised distributor/convertor issued for field performance including the screen printed areas and cut-out sheeting and cut-out durable transparent overlay film and this warranty certificate in original should be submitted to the Engineer in charge by the contractor/supplier.600 mm dia made out of 3mm aluminum composite material with 0.25 mm skin thickness on either side d. 1200 mm dia made out of 4mm aluminum composite material with 0.5 mm skin thickness on either side | Number | 17254 | 341 | MORTH 801
2158 | Road Furniture | MORTH 801 | 53.66 | Providing and fixing Cautionary/Warning sign boards in Equilateral Triangle size of mm made out of mm aluminum sheet bonded with white retro reflective sheeting of Class B ( Type IV High intensity micro-prismatic grade sheeting-HIP) having pressure sensitive/heat activated adhesive retoreflective specified back ground, border and back side retoreflctive symbols, letters, numerals, arrow as per IRC:67-2012 Table No 8.3 Supported with back support frame 25mm x 25mm x 3mm, duly painted on back side with grey stove enamel paint and supported on one no. of M. S. angle iron post of size 65 mm X 65 mm X 6 mm, 3.45 m long, duly painted with with flat oil paint having alternate black and white bands of 25 cm width including G.I. fixtures etc; fixing the boards in M25 grade concrete block of size 60cm X 60cm X 75cm including transportation etc; complete. Class B ( Type IV High intensity micro-prismatic grade sheeting-HIP) shall have 7 years written warranty from the manufacturer and authorised distributor/convertor issued for field performance including the screen printed areas and cut-out sheeting and cut-out durable transparent overlay film and this warranty certificate in original should be submitted to the Engineer in charge by the contractor/supplier. 600 mm made out of 3mm aluminum composite material with 0.25 mm skin thickness on either side | Number | 4229 | 341 | MORTH 801
2159 | Road Furniture | MORTH 801 | 53.67 | Providing and fixing Cautionary/Warning sign boards in Equilateral Triangle size of mm made out of mm aluminum sheet bonded with white retro reflective sheeting of Class B ( Type IV High intensity micro-prismatic grade sheeting-HIP) having pressure sensitive/heat activated adhesive retoreflective specified back ground, border and back side retoreflctive symbols, letters, numerals, arrow as per IRC:67-2012 Table No 8.3 Supported with back support frame 25mm x 25mm x 3mm, duly painted on back side with grey stove enamel paint and supported on one no. of M. S. angle iron post of size 65 mm X 65 mm X 6 mm, 3.45 m long, duly painted with with flat oil paint having alternate black and white bands of 25 cm width including G.I. fixtures etc; fixing the boards in M25 grade concrete block of size 60cm X 60cm X 75cm including transportation etc; complete. Class B ( Type IV High intensity micro-prismatic grade sheeting-HIP) shall have 7 years written warranty from the manufacturer and authorised distributor/convertor issued for field performance including the screen printed areas and cut-out sheeting and cut-out durable transparent overlay film and this warranty certificate in original should be submitted to the Engineer in charge by the contractor/supplier. 750 mm made out of 4mm aluminum composite material with 0.5 mm skin thickness on either side | Number | 5006 | 341 | MORTH 801
2160 | Road Furniture | MORTH 801 | 53.68 | Providing and fixing Cautionary/Warning sign boards in Equilateral Triangle size of mm made out of mm aluminum sheet bonded with white retro reflective sheeting of Class B ( Type IV High intensity micro-prismatic grade sheeting-HIP) having pressure sensitive/heat activated adhesive retoreflective specified back ground, border and back side retoreflctive symbols, letters, numerals, arrow as per IRC:67-2012 Table No 8.3 Supported with back support frame 25mm x 25mm x 3mm, duly painted on back side with grey stove enamel paint and supported on one no. of M. S. angle iron post of size 65 mm X 65 mm X 6 mm, 3.45 m long, duly painted with with flat oil paint having alternate black and white bands of 25 cm width including G.I. fixtures etc; fixing the boards in M25 grade concrete block of size 60cm X 60cm X 75cm including transportation etc; complete. Class B ( Type IV High intensity micro-prismatic grade sheeting-HIP) shall have 7 years written warranty from the manufacturer and authorised distributor/convertor issued for field performance including the screen printed areas and cut-out sheeting and cut-out durable transparent overlay film and this warranty certificate in original should be submitted to the Engineer in charge by the contractor/supplier. 900 mm made out of 4mm aluminum composite material with 0.5 mm skin thickness on either side | Number | 6557 | 341 | MORTH 801
2161 | Road Furniture | MORTH 801 | 53.69 | Providing and fixing Cautionary/Warning sign boards in Equilateral Triangle size of mm made out of mm aluminum sheet bonded with white retro reflective sheeting of Class B ( Type IV High intensity micro-prismatic grade sheeting-HIP) having pressure sensitive/heat activated adhesive retoreflective specified back ground, border and back side retoreflctive symbols, letters, numerals, arrow as per IRC:67-2012 Table No 8.3 Supported with back support frame 25mm x 25mm x 3mm, duly painted on back side with grey stove enamel paint and supported on one no. of M. S. angle iron post of size 65 mm X 65 mm X 6 mm, 3.45 m long, duly painted with with flat oil paint having alternate black and white bands of 25 cm width including G.I. fixtures etc; fixing the boards in M25 grade concrete block of size 60cm X 60cm X 75cm including transportation etc; complete. Class B ( Type IV High intensity micro-prismatic grade sheeting-HIP) shall have 7 years written warranty from the manufacturer and authorised distributor/convertor issued for field performance including the screen printed areas and cut-out sheeting and cut-out durable transparent overlay film and this warranty certificate in original should be submitted to the Engineer in charge by the contractor/supplier. 1200 mm made out of 4mm aluminum composite material with 0.5 mm skin thickness on either side+F26 | Number | 9604 | 341 | MORTH 801
2162 | Road Furniture | MORTH 801 | 53.7 | Providing and fixing Cautionary/Warning sign boards in Equilateral Triangle size of mm made out of mm aluminum sheet bonded with white retro reflective sheeting of Class C ( Type XI Micro prismatic grade sheeting) having pressure sensitive/heat activated adhesive retoreflective specified back ground, border and back side retoreflctive symbols, letters, numerals, arrow as per IRC:67-2012 Table No 8.3 Supported with back support frame 25mm x 25mm x 3mm, duly painted on back side with grey stove enamel paint and supported on one no. of M. S. angle iron post of size 65 mm X 65 mm X 6 mm, 3.45 m long, duly painted with with flat oil paint having alternate black and white bands of 25 cm width including G.I. fixtures etc; fixing the boards in M25 grade concrete block of size 60cm X 60cm X 75cm including transportation etc; complete. ClassC ( Type XI Micro prismatic grade sheeting) shall have 10 years written warranty from the manufacturer and authorised distributor/convertor issued for field performance including the screen printed areas and cut-out sheeting and cut-out durable transparent overlay film and this warranty certificate in original should be submitted to the Engineer in charge by the contractor/supplier. 600 mm made out of 3mm aluminum composite material with 0.25 mm skin thickness on either side | Number | 4526 | 341 | MORTH 801
2163 | Road Furniture | MORTH 801 | 53.71 | Providing and fixing Cautionary/Warning sign boards in Equilateral Triangle size of mm made out of mm aluminum sheet bonded with white retro reflective sheeting of Class C ( Type XI Micro prismatic grade sheeting) having pressure sensitive/heat activated adhesive retoreflective specified back ground, border and back side retoreflctive symbols, letters, numerals, arrow as per IRC:67-2012 Table No 8.3 Supported with back support frame 25mm x 25mm x 3mm, duly painted on back side with grey stove enamel paint and supported on one no. of M. S. angle iron post of size 65 mm X 65 mm X 6 mm, 3.45 m long, duly painted with with flat oil paint having alternate black and white bands of 25 cm width including G.I. fixtures etc; fixing the boards in M25 grade concrete block of size 60cm X 60cm X 75cm including transportation etc; complete. ClassC ( Type XI Micro prismatic grade sheeting) shall have 10 years written warranty from the manufacturer and authorised distributor/convertor issued for field performance including the screen printed areas and cut-out sheeting and cut-out durable transparent overlay film and this warranty certificate in original should be submitted to the Engineer in charge by the contractor/supplier. 750 mm made out of 4mm aluminum composite material with 0.5 mm skin thickness on either side | Number | 5410 | 341 | MORTH 801
2164 | Road Furniture | MORTH 801 | 53.72 | Providing and fixing Cautionary/Warning sign boards in Equilateral Triangle size of mm made out of mm aluminum sheet bonded with white retro reflective sheeting of Class C ( Type XI Micro prismatic grade sheeting) having pressure sensitive/heat activated adhesive retoreflective specified back ground, border and back side retoreflctive symbols, letters, numerals, arrow as per IRC:67-2012 Table No 8.3 Supported with back support frame 25mm x 25mm x 3mm, duly painted on back side with grey stove enamel paint and supported on one no. of M. S. angle iron post of size 65 mm X 65 mm X 6 mm, 3.45 m long, duly painted with with flat oil paint having alternate black and white bands of 25 cm width including G.I. fixtures etc; fixing the boards in M25 grade concrete block of size 60cm X 60cm X 75cm including transportation etc; complete. ClassC ( Type XI Micro prismatic grade sheeting) shall have 10 years written warranty from the manufacturer and authorised distributor/convertor issued for field performance including the screen printed areas and cut-out sheeting and cut-out durable transparent overlay film and this warranty certificate in original should be submitted to the Engineer in charge by the contractor/supplier. 900 mm made out of 4mm aluminum composite material with 0.5 mm skin thickness on either side | Number | 7224 | 341 | MORTH 801
2165 | Road Furniture | MORTH 801 | 53.73 | Providing and fixing Cautionary/Warning sign boards in Equilateral Triangle size of mm made out of mm aluminum sheet bonded with white retro reflective sheeting of Class C ( Type XI Micro prismatic grade sheeting) having pressure sensitive/heat activated adhesive retoreflective specified back ground, border and back side retoreflctive symbols, letters, numerals, arrow as per IRC:67-2012 Table No 8.3 Supported with back support frame 25mm x 25mm x 3mm, duly painted on back side with grey stove enamel paint and supported on one no. of M. S. angle iron post of size 65 mm X 65 mm X 6 mm, 3.45 m long, duly painted with with flat oil paint having alternate black and white bands of 25 cm width including G.I. fixtures etc; fixing the boards in M25 grade concrete block of size 60cm X 60cm X 75cm including transportation etc; complete. ClassC ( Type XI Micro prismatic grade sheeting) shall have 10 years written warranty from the manufacturer and authorised distributor/convertor issued for field performance including the screen printed areas and cut-out sheeting and cut-out durable transparent overlay film and this warranty certificate in original should be submitted to the Engineer in charge by the contractor/supplier. 1200 mm made out of 4mm aluminum composite material with 0.5 mm skin thickness on either side | Number | 10791 | 341 | MORTH 801
2166 | Road Furniture | MORTH 801 | 53.74 | Providing and fixing Cautionary/Warning sign boards in Octagone size of mm made out of mm aluminum sheet bonded with white retro reflective sheeting of Class B ( Type IV High intensity micro- prismatic grade sheeting-HIP) having pressure sensitive/heat activated adhesive retoreflective specified back ground, border and back side retoreflctive symbols, letters, numerals, arrow as per IRC:67-2012 Table No 8.3 Supported with back support frame 25mm x 25mm x 3mm, duly painted on back side with grey stove enamel paint and supported on one no. of M. S. angle iron post of size 65 mm X 65 mm X 6 mm, 3.45 m long, duly painted with with flat oil paint having alternate black and white bands of 25 cm width including G.I. fixtures etc; fixing the boards in M25 grade concrete block of size 60cm X 60cm X 75cm including transportation etc; complete. Class B ( Type IV High intensity micro-prismatic grade sheeting-HIP) shall have 7 years written warranty from the manufacturer and authorised distributor/convertor issued for field performance including the screen printed areas and cut-out sheeting and cut-out durable transparent overlay film and this warranty certificate in original should be submitted to the Engineer in charge by the contractor/supplier. 750 mm made out of 4mm aluminum composite material with 0.5 mm skin thickness on either side | Number | 8822 | 341 | MORTH 801
2167 | Road Furniture | MORTH 801 | 53.75 | Providing and fixing Cautionary/Warning sign boards in Octagone size of mm made out of mm aluminum sheet bonded with white retro reflective sheeting of Class B ( Type IV High intensity micro- prismatic grade sheeting-HIP) having pressure sensitive/heat activated adhesive retoreflective specified back ground, border and back side retoreflctive symbols, letters, numerals, arrow as per IRC:67-2012 Table No 8.3 Supported with back support frame 25mm x 25mm x 3mm, duly painted on back side with grey stove enamel paint and supported on one no. of M. S. angle iron post of size 65 mm X 65 mm X 6 mm, 3.45 m long, duly painted with with flat oil paint having alternate black and white bands of 25 cm width including G.I. fixtures etc; fixing the boards in M25 grade concrete block of size 60cm X 60cm X 75cm including transportation etc; complete. Class B ( Type IV High intensity micro-prismatic grade sheeting-HIP) shall have 7 years written warranty from the manufacturer and authorised distributor/convertor issued for field performance including the screen printed areas and cut-out sheeting and cut-out durable transparent overlay film and this warranty certificate in original should be submitted to the Engineer in charge by the contractor/supplier. 900 mm made out of 4mm aluminum composite material with 0.5 mm skin thickness on either side | Number | 11553 | 341 | MORTH 801
2168 | Road Furniture | MORTH 801 | 53.76 | Providing and fixing Cautionary/Warning sign boards in Octagone size of mm made out of mm aluminum sheet bonded with white retro reflective sheeting of Class C ( Type XI Micro prismatic grade sheeting) having pressure sensitive/heat activated adhesive retoreflective specified back ground, border and back side retoreflctive symbols, letters, numerals, arrow as per IRC:67-2012 Table No 8.3 Supported with back support frame 25mm x 25mm x 3mm, duly painted on back side with grey stove enamel paint and supported on one no. of M. S. angle iron post of size 65 mm X 65 mm X 6 mm, 3.45 m long, duly painted with with flat oil paint having alternate black and white bands of 25 cm width including G.I. fixtures etc; fixing the boards in M25 grade concrete block of size 60cm X 60cm X 75cm including transportation etc; complete. Class C ( Type XI Micro prismatic grade sheeting) shall have 10 years written warranty from the manufacturer and authorised distributor/convertor issued for field performance including the screen printed areas and cut-out sheeting and cut-out durable transparent overlay film and this warranty certificate in original should be submitted to the Engineer in charge by the contractor/supplier. 750 mm made out of 4mm aluminum composite material with 0.5 mm skin thickness on either side | Number | 9893 | 341 | MORTH 801
2169 | Road Furniture | MORTH 801 | 53.77 | Providing and fixing Cautionary/Warning sign boards in Octagone size of mm made out of mm aluminum sheet bonded with white retro reflective sheeting of Class C ( Type XI Micro prismatic grade sheeting) having pressure sensitive/heat activated adhesive retoreflective specified back ground, border and back side retoreflctive symbols, letters, numerals, arrow as per IRC:67-2012 Table No 8.3 Supported with back support frame 25mm x 25mm x 3mm, duly painted on back side with grey stove enamel paint and supported on one no. of M. S. angle iron post of size 65 mm X 65 mm X 6 mm, 3.45 m long, duly painted with with flat oil paint having alternate black and white bands of 25 cm width including G.I. fixtures etc; fixing the boards in M25 grade concrete block of size 60cm X 60cm X 75cm including transportation etc; complete. Class C ( Type XI Micro prismatic grade sheeting) shall have 10 years written warranty from the manufacturer and authorised distributor/convertor issued for field performance including the screen printed areas and cut-out sheeting and cut-out durable transparent overlay film and this warranty certificate in original should be submitted to the Engineer in charge by the contractor/supplier. 900 mm made out of 4mm aluminum composite material with 0.5 mm skin thickness on either side | Number | 13094 | 341 | MORTH 801
2170 | Road Furniture | MORTH 801 | 53.78 | Providing and fixing of retro- reflectorised informatory sign board rectangular/Square in shape having area less than 0.9 square meter made out of 4 mm aluminum composite panel with 0.5 mm skin thickness on either side bonded with white retro reflective sheeting of Class B ( Type IV High intensity micro-prismatic grade sheeting-HIP) having pressure sensitive adhesive retoreflective specified back ground, border and back side retoreflctive symbols, letters, numerals, arrow as per IRC:67-2012 Table No 8.3, supported with back support frame 25mm x 25mm x 3mm, duly painted on back side with two coats of grey stove enamel paint and supported on one no. mild steel angle iron post 75 mm x 75 mm x 6 mm, 3.5 mt ~ 3.9 mtlong firmly fixed to the ground by means of properly designed foundation with M25 grade cement concrete 45 cm x 45 cm x 60 cm, 60 cm below ground level as per approved drawing The angle iron post shall be duly painted with one coat of epoxy primer and two coats of epoxy finish paints having alternate black and white bands of 25 cm width including fixures and transportation etc.complete.The nut bolts of board with angle iron post/supporting structure after fixing at site has to be electrically welded. Class B ( Type IV High intensity micro-prismatic grade sheeting-HIP) sheeting shall have 7 years written warranty from the manufacturer including the Digitally Printed areas with Latex printing technology with sheeting manufacturer approved inks and laminated with UV overlay film and this warranty certificate along with sheeting manufacturer attested 3 years outdoor weathering test report from Indian govt lab must be submitted to the Engineer in charge by the contractor/supplier. | Square Meter | 13700 | 312 | MORTH 801
2171 | Road Furniture | MORTH 801 | 53.79 | Providing and fixing of retro- reflectorised informatory sign board rectangular/Square in shape having area less than 0.9 square meter made out of 4 mm aluminum composite panel with 0.5 mm skin thickness on either side bonded with white retro reflective sheeting of Class C ( Type XI Type XI Micro prismatic grade sheeting) having pressure sensitive adhesive retoreflective specified back ground, border and back side retoreflctive symbols, letters, numerals, arrow as per IRC:67-2012 Table No 8.3, supported with back support frame 25mm x 25mm x 3mm, duly painted on back side with two coats of grey stove enamel paint and supported on one no. mild steel angle iron post 75 mm x 75 mm x 6 mm, 3.5 mt ~ 3.9 mtlong firmly fixed to the ground by means of properly designed foundation with M25 grade cement concrete 45 cm x 45 cm x 60 cm, 60 cm below ground level as per approved drawing The angle iron post shall be duly painted with one coat of epoxy primer and two coats of epoxy finish paints having alternate black and white bands of 25 cm width including fixures and transportation etc.complete.The nut bolts of board with angle iron post/supporting structure after fixing at site has to be electrically welded. Class C (Type XI Micro prismatic grade sheeting)) sheeting shall have 10 years written warranty from the manufacturer including the Digitally Printed areas with Latex printing technology with sheeting manufacturer approved inks and laminated with UV overlay film and this warranty certificate along with sheeting manufacturer attested 3 years outdoor weathering test report from Indian govt lab must be submitted to the Engineer in charge by the contractor/supplier. | Square Meter | 16105 | 312 | MORTH 801
2172 | Road Furniture | MORTH 801 | 53.8 | Providing and fixing of retro- reflectorised informatory sign board rectangular/Square in shape having area greater than 0.9 square meter made out of 4 mm aluminum composite panel with 0.5 mm skin thickness on either side bonded with white retro reflective sheeting of Class B ( Type IV High intensity micro-prismatic grade sheeting-HIP) having pressure sensitive adhesive retoreflective specified back ground, border and back side retoreflctive symbols, letters, numerals, arrow as per IRC:67-2012 Table No 8.3, supported with back support frame 25mm x 25mm x 3mm, duly painted on back side with two coats of grey stove enamel paint and supported on two no. mild steel angle iron post 75 mm x 75 mm x 6 mm, 3.5 mt ~ 3.9 mtlong firmly fixed to the ground by means of properly designed foundation with M25 grade cement concrete 45 cm x 45 cm x 60 cm, 60 cm below ground level as per approved drawing The angle iron post shall be duly painted with one coat of epoxy primer and two coats of epoxy finish paints having alternate black and white bands of 25 cm width including fixures and transportation etc.complete.The nut bolts of board with angle iron post/supporting structure after fixing at site has to be electrically welded. Class B ( Type IV High intensity micro-prismatic grade sheeting-HIP) sheeting shall have 7 years written warranty from the manufacturer including the Digitally Printed areas with Latex printing technology with sheeting manufacturer approved inks and laminated with UV overlay film and this warranty certificate along with sheeting manufacturer attested 3 years outdoor weathering test report from Indian govt lab must be submitted to the Engineer in charge by the contractor/supplier. | Square Meter | 15602 | 120 | MORTH 801
2173 | Road Furniture | MORTH 801 | 53.81 | Providing and fixing of retro- reflectorised informatory sign board rectangular/Square in shape having area greater than 0.9 square meter made out of 4 mm aluminum composite panel bonded with 0.5 mm skin thickness on either side with white retro reflective sheeting of Class C ( Type XI Type XI Micro prismatic grade sheeting) having pressure sensitive adhesive retoreflective specified back ground, border and back side retoreflctive symbols, letters, numerals, arrow as per IRC:67-2012 Table No 8.3, supported with back support frame 25mm x 25mm x 3mm, duly painted on back side with two coats of grey stove enamel paint and supported on two no. mild steel angle iron post 75 mm x 75 mm x 6 mm, 3.5 mt ~ 3.9 mtlong firmly fixed to the ground by means of properly designed foundation with M25 grade cement concrete 45 cm x 45 cm x 60 cm, 60 cm below ground level as per approved drawing The angle iron post shall be duly painted with one coat of epoxy primer and two coats of epoxy finish paints having alternate black and white bands of 25 cm width including fixures and transportation etc.complete.The nut bolts of board with angle iron post/supporting structure after fixing at site has to be electrically welded. ClassC_ ( Type XI Type XI Micro prismatic grade sheeting) sheeting shall have 10 years written warranty from the manufacturer including the Digitally Printed areas with Latex printing technology with sheeting manufacturer approved inks and laminated with UV overlay film and this warranty certificate along with sheeting manufacturer attested 3 years outdoor weathering test report from Indian govt lab must be submitted to the Engineer in charge by the contractor/supplier. | Square Meter | 18007 | 373 | MORTH 801
2174 | Road Furniture | MORTH 801 | 53.82 | Providing and erecting Overhead signs made out of 4 mm aluminum composite panel with 0.5 mm skin thickness on either side bonded with white retro reflective sheeting of Class B ( Type IV High intensity micro-prismatic grade sheeting-HIP) having pressure sensitive adhesive retoreflective specified back ground, border and back side retoreflctive symbols, letters, numerals, arrow as per IRC:67-2012, with designed back support frame of mild steel angle with vertical and lateral clearance given in clause 801 and 802, duly painted on back side with two coats of grey stove enamel paint and installed as per clause 802.6 over a designed support system of structural steel work trestles and trusses of sections and type as per structural design requirements and approved plans including painting with one coat of epoxy primer and two coats of epoxy finish paint.The nut bolts of board with angle iron post/supporting structure after fixing at site has to be electrically welded. Class B ( Type IV High intensity micro- prismatic grade sheeting-HIP) sheeting shall have 7 years written warranty from the manufacturer including the Digitally Printed areas with Latex printing technology with sheeting manufacturer approved inks and laminated with UV overlay film and this warranty certificate along with sheeting manufacturer attested 3 years outdoor weathering test report from Indian govt lab must be submitted to the Engineer in charge by the contractor/supplier.This item does not include the cost of structural steel work required for support system. | Square Meter | 11099 | 161 | MORTH 801
2175 | Road Furniture | MORTH 801 | 53.83 | Providing and erecting Overhead signs made out of 4 mm aluminum composite panel with 0.5 mm skin thickness on either side bonded with white retro reflective sheeting of Class C (Type XI Micro prismatic grade sheeting) having pressure sensitive adhesive retoreflective specified back ground, border and back side retoreflctive symbols, letters, numerals, arrow as per IRC:67-2012, with designed back support frame of mild steel angle with vertical and lateral clearance given in clause 801 and 802, duly painted on back side with two coats of grey stove enamel paint and installed as per clause 802.6 over a designed support system of structural steel work trestles and trusses of sections and type as per structural design requirements and approved plans including painting with one coat of epoxy primer and two coats of epoxy finish paint.The nut bolts of board with angle iron post/supporting structure after fixing at site has to be electrically welded. Class _C_ ( Type XI Type XI Micro prismatic grade sheeting) sheeting shall have 10 years written warranty from the manufacturer including the Digitally Printed areas with Latex printing technology with sheeting manufacturer approved inks and laminated with UV overlay film and this warranty certificate along with sheeting manufacturer attested 3 years outdoor weathering test report from Indian govt lab must be submitted to the Engineer in charge by the contractor/supplier.This item does not include the cost of structural steel work required for support system. | Square Meter | 13001 | 161 | MORTH 801
2176 | Road Furniture | MORTH 801 | 53.84 | Providing and fixing board displaying information, such as "Name of work, Tender cost, Name of Contractor, Work completion and liability period etc", having rectangular shape of 1.20m x 0.90m size made up of 4 mm aluminum composite pannel sheet with 0.5 mm skin thickness on either side bonded with white retro reflective sheeting of Class B (Type IV High intensity micro-prismatic grade sheeting-HIP) having pressure sensitive adhesive. Retro reflective sheeting with specified background, border and back side reto reflective symbols, letters, numerals, arrow as per IRC: 67-2012 Table No 8.3, on M.S.angle of size 35 x 35 x 3 mm frame with properly cross braced M.S. angles of size 35mmx35mmx3mm duly painted including Two M.S. angle iron posts of size 65 mm x 65 mm x 6 mm, 3.65 m long painted with alternate black and white bands of 25 cm width including all fixtures etc.and fixing the boards in 1:4:8 concrete block of size 60 cm x 60 cm x 75 cm including, excavation, refilling, transportation, and labour etc complete. Class B (Type IV High intensity micro-prismatic grade sheeting- HIP) shall have 7 years written warranty from the manufacturer including the Digitally Printed areas with Latex printing technology with sheeting manufacturer approved inks and laminated with UV overlay film and this warranty certificate in original should be submitted to the Engineer in charge by the contractor/supplier. | Square Meter | 12896 | 2543 | MORTH 801
2177 | Road Furniture | MORTH 801 | 53.85 | Providing and fixing board displaying information, such as "Name of work, Tender cost, Name of Contractor, Work completion and liability period etc", having rectangular shape of 1.20m x 0.90m size made up of 4 mm aluminum composite pannel sheet with 0.5 mm skin thickness on either side bonded with white retro reflective sheeting of Class C (Type XI Micro prismatic grade sheeting) having pressure sensitive adhesive. Retro reflective sheeting with specified background, border and back side reto reflective symbols, letters, numerals, arrow as per IRC: 67-2012 Table No 8.3, on M.S.angle of size 35 x 35 x 3 mm frame with properly cross braced M.S. angles of size 35mmx35mmx3mm duly painted including Two M.S. angle iron posts of size 65 mm x 65 mm x 6 mm, 3.65 m long painted with alternate black and white bands of 25 cm width including all fixtures etc.and fixing the boards in 1:4:8 concrete block of size 60 cm x 60 cm x 75 cm including, excavation, refilling, transportation, and labour etc complete. Class _C_ (Type XI Micro prismatic grade sheeting) shall have 10 years written warranty from the manufacturer including the Digitally Printed areas with Latex printing technology with sheeting manufacturer approved inks and laminated with UV overlay film and this warranty certificate in original should be submitted to the Engineer in charge by the contractor/supplier. | Square Meter | 14933 | 2543 | MORTH 801
2178 | Road Furniture | MORTH 801 | 53.86 | Providing and fixing board displaying information, such as "Name of work, Tender cost, Name of Contractor, Work completion and liability period etc", having rectangular shape of 1.80m x 1.20m size made up of 4 mm aluminum composite pannel sheet with 0.5 mm skin thickness on either side bonded with white retro reflective sheeting of Class B (Type IV High intensity micro-prismatic grade sheeting-HIP) having pressure sensitive adhesive. Retro reflective sheeting with specified background, border and back side reto reflective symbols, letters, numerals, arrow as per IRC: 67-2012 Table No 8.3, on M.S.angle of size 35 x 35 x 3 mm frame with properly cross braced M.S. angles of size 35mmx35mmx3mm duly painted including Two M.S. angle iron posts of size 65 mm x 65 mm x 6 mm, 3.65 m long painted with alternate black and white bands of 25 cm width including all fixtures etc.and fixing the boards in 1:4:8 concrete block of size 60 cm x 60 cm x 75 cm including, excavation, refilling, transportation, and labour etc complete. Class B (Type IV High intensity micro-prismatic grade sheeting- HIP) shall have 7 years written warranty from the manufacturer including the Digitally Printed areas with Latex printing technology with sheeting manufacturer approved inks and laminated with UV overlay film and this warranty certificate in original should be submitted to the Engineer in charge by the contractor/supplier. | Square Meter | 24573 | 2543 | MORTH 801
2179 | Road Furniture | MORTH 801 | 53.87 | Providing and fixing board displaying information, such as "Name of work, Tender cost, Name of Contractor, Work completion and liability period etc", having rectangular shape of 1.80m x 1.20m size made up of 4 mm aluminum composite pannel sheet with 0.5 mm skin thickness on either side bonded with white retro reflective sheeting of Class C (Type XI Micro prismatic grade sheeting) having pressure sensitive adhesive. Retro reflective sheeting with specified background, border and back side reto reflective symbols, letters, numerals, arrow as per IRC: 67-2012 Table No 8.3, on M.S.angle of size 35 x 35 x 3 mm frame with properly cross braced M.S. angles of size 35mmx35mmx3mm duly painted including Two M.S. angle iron posts of size 65 mm x 65 mm x 6 mm, 3.65 m long painted with alternate black and white bands of 25 cm width including all fixtures etc.and fixing the boards in 1:4:8 concrete block of size 60 cm x 60 cm x 75 cm including, excavation, refilling, transportation, and labour etc complete. Class _C_ (Type XI Micro prismatic grade sheeting)) shall have 10 years written warranty from the manufacturer including the Digitally Printed areas with Latex printing technology with sheeting manufacturer approved inks and laminated with UV overlay film and this warranty certificate in original should be submitted to the Engineer in charge by the contractor/supplier. | Square Meter | 28648 | 2543 | MORTH 801